## A322.sector.csv
# Fertilizer default supplysector information (units and logit exponents)
supplysector | output.unit | input.unit | price.unit | logit.exponent
N fertilizer | Mt N | EJ | 1975$/kgN | -3
Exports_fertilizer | Mt N | Mt N | 1975$/kgN | -3

## A322.subsector_logit.csv
# Fertilizer default technology logit exponents
supplysector | subsector | logit.exponent
N fertilizer | coal | -12
N fertilizer | gas | -12
N fertilizer | refined liquids | -12
N fertilizer | Imports | -6
Exports_fertilizer | N fertilizer | -12

## A322.subsector_shrwt.csv
# Fertilizer default subsector shareweights
supplysector | subsector | year.fillout | year | share.weight
N fertilizer | coal | start-year |  | 1
N fertilizer | gas | start-year |  | 1
N fertilizer | refined liquids | start-year |  | 1
N fertilizer | refined liquids | 2035 |  | 0
N fertilizer | Imports | start-year |  | 0
Exports_fertilizer | N fertilizer | start-year |  | 0

## A322.subsector_interp.csv
# Fertilizer default subsector shareweight interpolation
supplysector | subsector | apply.to | from.year | to.year | to.value | interpolation.function
N fertilizer | coal | share-weight | final-calibration-year | end-year |  | fixed
N fertilizer | gas | share-weight | final-calibration-year | end-year |  | linear
N fertilizer | refined liquids | share-weight | final-calibration-year | 2035 |  | linear
N fertilizer | refined liquids | share-weight | 2035 | end-year |  | fixed
Exports_fertilizer | N fertilizer | share-weight | final-calibration-year | end-year |  | fixed

## A322.globaltech_coef.csv
# Fertilizer production default coefficients
supplysector | subsector | technology | minicam.energy.input | 1971 | 2010 | 2050 | 2100
N fertilizer | coal | coal | delivered coal | 0.054 | 0.054 | 0.044189 | 0.038991
N fertilizer | coal | coal CCS | delivered coal | 0.06 | 0.06 | 0.049099 | 0.043323
N fertilizer | gas | gas | wholesale gas | 0.04 | 0.035 | 0.028641 | 0.025272
N fertilizer | gas | gas CCS | wholesale gas | 0.045 | 0.04 | 0.032733 | 0.028882
N fertilizer | refined liquids | refined liquids | refined liquids industrial | 0.05 | 0.045 | 0.036824 | 0.032492
Exports_fertilizer | N fertilizer | N fertilizer | N fertilizer | 1 | 1 | 1 | 1

## A322.globaltech_shrwt.csv
# Fertilizer default shareweights
supplysector | subsector | technology | 1971 | 2010 | 2015 | 2019 | 2020 | 2100
N fertilizer | coal | coal | 1 | 1 | 1 | 1 | 1 | 1
N fertilizer | coal | coal CCS | 0 | 0 | 0 | 0 | 1 | 1
N fertilizer | gas | gas | 1 | 1 | 1 | 1 | 1 | 1
N fertilizer | gas | gas CCS | 0 | 0 | 0 | 0 | 1 | 1
N fertilizer | refined liquids | refined liquids | 1 | 1 | 1 | 1 | 1 | 1
N fertilizer | Imports | Imports | 0 | 0 | 0 | 0 | 0 | 0
Exports_fertilizer | N fertilizer | N fertilizer | 0 | 0 | 0 | 0 | 0 | 0

## A322.globaltech_co2capture.csv
#Fertilizer CO2 capture rates
supplysector | subsector | technology | 1971 | 2100
N fertilizer | coal | coal CCS | 0.9 | 0.9
N fertilizer | gas | gas CCS | 0.9 | 0.9

## A322.globaltech_renew.csv
# Renewable input to import technologies of fertilizer production
supplysector | subsector | technology | renewable.input
N fertilizer | Imports | Imports | renewable