## Legend
This workbook compiles data on US buildings and builds the input files to MiniCAM
Indicates an assumption made within this workbook. Values in these cells can be changed
building-final-demand | nodeInput | building-node-input | internal-gains-market-name
resid | resid | resid_building | resid-internal-gains-trial-market
comm | comm | comm_building | comm-internal-gains-trial-market
supplysector | subsector | building-demand-technology
resid | resid | resid
comm | comm | comm
supplysector | subsector | building-demand-technology | building-demand-input
resid | resid | resid_building | resid heating
resid | resid | resid_building | resid cooling
resid | resid | resid_building | resid hot water
resid | resid | resid_building | resid lighting
resid | resid | resid_building | resid ventilation
resid | resid | resid_building | resid pumping
resid | resid | resid_building | resid other
comm | comm | comm_building | comm heating
comm | comm | comm_building | comm cooling
comm | comm | comm_building | comm hot water
comm | comm | comm_building | comm lighting
comm | comm | comm_building | comm ventilation
comm | comm | comm_building | comm pumping
comm | comm | comm_building | comm other
comm | comm | comm_building | non-building services
supplysector
resid heating
resid cooling
resid hot water
resid lighting
resid ventilation
resid pumping
resid other
comm heating
comm cooling
comm hot water
comm lighting
comm ventilation
comm pumping
comm other
non-building services
district services
supplysector | subsector
resid heating | biomass
resid heating | coal
resid heating | electricity
resid heating | gas
resid heating | refined liquids
resid heating | district services
resid cooling | electricity
resid cooling | district services
resid hot water | electricity
resid hot water | gas
resid hot water | refined liquids
resid lighting | electricity
resid ventilation | electricity
resid pumping | electricity
resid other | electricity
resid other | gas
resid other | refined liquids |  | fuel lookup table
comm heating | biomass |  | subsector | minicam-energy-input
comm heating | coal |  | biomass | delivered biomass
comm heating | electricity |  | coal | delivered coal
comm heating | gas |  | gas | delivered gas
comm heating | refined liquids |  | electricity | elect_td_bld
comm heating | district services |  | refined liquids | refined liquids enduse
comm cooling | electricity |  | district services | district services
comm cooling | district services
comm hot water | electricity
comm hot water | gas
comm hot water | refined liquids
comm hot water | district services
comm lighting | electricity
comm ventilation | electricity
comm pumping | electricity
comm other | electricity
comm other | gas
comm other | refined liquids
non-building services | electricity
district services | electricity
district services | gas
district services | refined liquids
supplysector | subsector | technology | minicam-energy-input
resid heating | biomass | wood furnace | delivered biomass
resid heating | coal | coal furnace | delivered coal
resid heating | electricity | electric furnace | elect_td_bld
resid heating | electricity | electric heat pump | elect_td_bld
resid heating | electricity | electric heat pump hi-eff | elect_td_bld
resid heating | gas | gas furnace | delivered gas
resid heating | gas | gas furnace hi-eff | delivered gas
resid heating | refined liquids | fuel furnace | refined liquids enduse
resid heating | refined liquids | fuel furnace hi-eff | refined liquids enduse
resid heating | district services | district services | district services
resid cooling | electricity | air conditioning | elect_td_bld
resid cooling | electricity | air conditioning hi-eff | elect_td_bld
resid cooling | district services | district services | district services
resid hot water | electricity | electric resistance water heater | elect_td_bld
resid hot water | electricity | electric resistance water heater hi-eff | elect_td_bld
resid hot water | electricity | electric heat pump water heater | elect_td_bld
resid hot water | gas | gas water heater | delivered gas
resid hot water | gas | gas water heater hi-eff | delivered gas
resid hot water | refined liquids | fuel water heater | refined liquids enduse
resid hot water | refined liquids | fuel water heater hi-eff | refined liquids enduse
resid lighting | electricity | incandescent | elect_td_bld
resid lighting | electricity | fluorescent | elect_td_bld
resid lighting | electricity | solid state | elect_td_bld
resid ventilation | electricity | ventilation | elect_td_bld
resid ventilation | electricity | ventilation hi-eff | elect_td_bld
resid pumping | electricity | pumping | elect_td_bld
resid other | electricity | electricity | elect_td_bld
resid other | gas | gas | delivered gas
resid other | refined liquids | refined liquids | refined liquids enduse
comm heating | biomass | biomass boiler | delivered biomass
comm heating | coal | coal | delivered coal
comm heating | electricity | electric furnace | elect_td_bld
comm heating | electricity | electric heat pump | elect_td_bld
comm heating | electricity | electric heat pump hi-eff | elect_td_bld
comm heating | gas | gas furnace | delivered gas
comm heating | gas | gas furnace hi-eff | delivered gas
comm heating | refined liquids | fuel boiler | refined liquids enduse
comm heating | refined liquids | fuel boiler hi-eff | refined liquids enduse
comm heating | district services | district services | district services
comm cooling | electricity | air conditioning | elect_td_bld
comm cooling | electricity | air conditioning hi-eff | elect_td_bld
comm cooling | district services | district services | district services
comm hot water | electricity | electric resistance water heater | elect_td_bld
comm hot water | electricity | electric heat pump water heater | elect_td_bld
comm hot water | gas | gas water heater | delivered gas
comm hot water | gas | gas water heater hi-eff | delivered gas
comm hot water | refined liquids | fuel water heater | refined liquids enduse
comm hot water | district services | district services | district services
comm lighting | electricity | incandescent | elect_td_bld
comm lighting | electricity | fluorescent | elect_td_bld
comm lighting | electricity | solid state | elect_td_bld
comm ventilation | electricity | ventilation | elect_td_bld
comm ventilation | electricity | ventilation hi-eff | elect_td_bld
comm pumping | electricity | pumping | elect_td_bld
comm other | electricity | electricity | elect_td_bld
comm other | gas | gas | delivered gas
comm other | refined liquids | refined liquids | refined liquids enduse
non-building services | electricity | electricity | elect_td_bld
district services | electricity | electricity | elect_td_bld
district services | gas | gas | delivered gas
district services | refined liquids | refined liquids | refined liquids enduse

## Aux_data
| fraction of year active | inversion | unit conversion | Original RGCAM values
heating | 0.01 | -1 | 0.00027229 | 0.25314
cooling | 0.01 | 1 | 0.00027229 | 0.095187
Improvement rates in NE costs and efficiencies
| 0.1% | slow
| 0.25% | medium
Efficiency parameters
| 3.412 | conv_hspf_eff
| 683 | conv_lumens_W
Deflator
| 0.34716 | infl_conversion

## A_BEND_Delete
# This table lists the various elements to be deleted from the existing buildings sector for the USA
# Source: Tables_BEND_Data.xlsx
region | gcam-consumer | gcam-consumer | supplysector | supplysector | supplysector | supplysector | supplysector | supplysector | renewresource
USA | resid | comm | resid heating | resid cooling | resid others | comm heating | comm cooling | comm others | traditional biomass

## A_BEND_demand
# Names for the demand portion of the buildings sector
# Source: Tables_BEND_Data.xlsx
gcam_consumer | nodeInput | building_node_input | internal_gains_market_name
resid | resid | resid_building | resid-internal-gains-trial-market
comm | comm | comm_building | comm-internal-gains-trial-market

## A_BEND_service
# Assumed satiation levels and internal gains scalers
# Source: Tables_BEND_Data.xlsx
gcam_consumer | nodeInput | building_node_input | building_service_input | satiation_base_year_increase | satiation_adder | internal_gains_scaler
resid | resid | resid_building | resid heating | 1.001 | 0 | -36.7252
resid | resid | resid_building | resid cooling | 1.001 | 0 | 36.7252
resid | resid | resid_building | resid hot water | 1.001 | 0 | NA
resid | resid | resid_building | resid lighting | 1.001 | 0 | NA
resid | resid | resid_building | resid ventilation | 1.001 | 0 | NA
resid | resid | resid_building | resid pumping | 1.001 | 0 | NA
resid | resid | resid_building | resid other | 1.35 | 0 | NA
comm | comm | comm_building | comm heating | 1.001 | 0 | -36.7252
comm | comm | comm_building | comm cooling | 1.001 | 0 | 36.7252
comm | comm | comm_building | comm hot water | 1.001 | 0 | NA
comm | comm | comm_building | comm lighting | 1.001 | 0 | NA
comm | comm | comm_building | comm ventilation | 1.001 | 0 | NA
comm | comm | comm_building | comm pumping | 1.001 | 0 | NA
comm | comm | comm_building | comm other | 1.5 | 0 | NA
comm | comm | comm_building | non-building services | 1.001 | 0 | NA

## A_BEND_shell_conductance
# Assumed shell efficiency trajectories
# Source: Tables_BEND_Data.xlsx
gcam_consumer | 1975 | 1990 | 2005 | 2020 | 2035 | 2050 | 2065 | 2080 | 2095
resid | 0.23405 | 0.23405 | 0.21946 | 0.20151 | 0.18388 | 0.17002 | 0.15966 | 0.15137 | 0.14445
comm | 0.23405 | 0.23405 | 0.21946 | 0.20059 | 0.18328 | 0.17 | 0.16374 | 0.1577 | 0.15189

## A_BEND_subs_logit
# Assumed subsector logit exponents
# Source: Tables_BEND_Data.xlsx
supplysector | subs_logit
resid heating | -3
resid cooling | -3
resid hot water | -3
resid lighting | -3
resid ventilation | -2
resid pumping | -3
resid other | -2
comm heating | -3
comm cooling | -3
comm hot water | -3
comm lighting | -3
comm ventilation | -3
comm pumping | -3
comm other | -2
non-building services | -3
district services | -3

## A_BEND_tech_logit
# Assumed technology logit exponents
# Source: Tables_BEND_Data.xlsx
supplysector | subsector | tech_logit
resid heating | biomass | -6
resid heating | coal | -6
resid heating | electricity | -6
resid heating | gas | -6
resid heating | refined liquids | -6
resid heating | district services | -6
resid cooling | electricity | -6
resid cooling | district services | -6
resid hot water | electricity | -6
resid hot water | gas | -6
resid hot water | refined liquids | -6
resid lighting | electricity | -2
resid ventilation | electricity | -6
resid pumping | electricity | -6
resid other | electricity | -6
resid other | gas | -6
resid other | refined liquids | -6
comm heating | biomass | -6
comm heating | coal | -6
comm heating | electricity | -6
comm heating | gas | -6
comm heating | refined liquids | -6
comm heating | district services | -6
comm cooling | electricity | -6
comm cooling | district services | -6
comm hot water | electricity | -6
comm hot water | gas | -6
comm hot water | refined liquids | -6
comm hot water | district services | -6
comm lighting | electricity | -2
comm ventilation | electricity | -6
comm pumping | electricity | -6
comm other | electricity | -6
comm other | gas | -6
comm other | refined liquids | -6
non-building services | electricity | -6
district services | electricity | -6
district services | gas | -6
district services | refined liquids | -6

## A_BEND_technology
# List of GCAM technologies mapped to intermediate GCAM sectors / fuels / services and to BEND technologies
# Source: Tables_BEND_Data.xlsx
gcam_consumer | supplysector | subsector | technology | minicam_energy_input | GCAM_sector | GCAM_fuel | service | BEND_sector | BEND_service | BEND_fuel | BEND_technology
resid | resid heating | biomass | wood furnace | delivered biomass | resid | biomass | heating | Residential | Heating Energy (kBtu/Yr) | Biomass | Direct Fired
resid | resid heating | coal | coal furnace | delivered coal | resid | coal | heating | Residential | Heating Energy (kBtu/Yr) | Coal | Direct Fired
resid | resid heating | electricity | electric furnace | elect_td_bld | resid | electricity | heating | Residential | Heating Energy (kBtu/Yr) | Electricity | Direct Fired
resid | resid heating | electricity | electric heat pump | elect_td_bld | resid | electricity | heating | Residential | Heating Energy (kBtu/Yr) | Electricity | Heat Pump
resid | resid heating | electricity | electric heat pump hi-eff | elect_td_bld | resid | electricity | heating | Residential | Heating Energy (kBtu/Yr) | Electricity | Heat Pump
resid | resid heating | gas | gas furnace | delivered gas | resid | gas | heating | Residential | Heating Energy (kBtu/Yr) | Gas | Direct Fired
resid | resid heating | gas | gas furnace hi-eff | delivered gas | resid | gas | heating | Residential | Heating Energy (kBtu/Yr) | Gas | Direct Fired
resid | resid heating | refined liquids | fuel furnace | refined liquids enduse | resid | refined liquids | heating | Residential | Heating Energy (kBtu/Yr) | Refined Liquids | Direct Fired
resid | resid heating | refined liquids | fuel furnace hi-eff | refined liquids enduse | resid | refined liquids | heating | Residential | Heating Energy (kBtu/Yr) | Refined Liquids | Direct Fired
resid | resid heating | district services | district services | district services | resid | district services | heating | Residential | Heating Energy (kBtu/Yr) | District Heating | District Heating
resid | resid cooling | electricity | air conditioning | elect_td_bld | resid | electricity | cooling | Residential | Cooling Energy (kBtu/Yr) | Electricity | Air Conditioning
resid | resid cooling | electricity | air conditioning hi-eff | elect_td_bld | resid | electricity | cooling | Residential | Cooling Energy (kBtu/Yr) | Electricity | Air Conditioning
resid | resid cooling | district services | district services | district services | resid | district services | cooling | Residential | Cooling Energy (kBtu/Yr) | District Cooling | District Cooling
resid | resid hot water | electricity | electric resistance water heater | elect_td_bld | resid | electricity | hot water | Residential | Hot Water Heating Energy (kBtu/Yr) | Electricity | electric water heater
resid | resid hot water | electricity | electric resistance water heater hi-eff | elect_td_bld | resid | electricity | hot water | Residential | Hot Water Heating Energy (kBtu/Yr) | Electricity | electric water heater
resid | resid hot water | electricity | electric heat pump water heater | elect_td_bld | resid | electricity | hot water | Residential | Hot Water Heating Energy (kBtu/Yr) | Electricity | electric water heater
resid | resid hot water | gas | gas water heater | delivered gas | resid | gas | hot water | Residential | Hot Water Heating Energy (kBtu/Yr) | Gas | gas water heater
resid | resid hot water | gas | gas water heater hi-eff | delivered gas | resid | gas | hot water | Residential | Hot Water Heating Energy (kBtu/Yr) | Gas | gas water heater
resid | resid hot water | refined liquids | fuel water heater | refined liquids enduse | resid | refined liquids | hot water | Residential | Hot Water Heating Energy (kBtu/Yr) | Refined Liquids | fuel water heater
resid | resid hot water | refined liquids | fuel water heater hi-eff | refined liquids enduse | resid | refined liquids | hot water | Residential | Hot Water Heating Energy (kBtu/Yr) | Refined Liquids | fuel water heater
resid | resid lighting | electricity | incandescent | elect_td_bld | resid | electricity | lighting | Residential | Lighting Energy (kBtu/Yr) | Electricity | electric lighting
resid | resid lighting | electricity | fluorescent | elect_td_bld | resid | electricity | lighting | Residential | Lighting Energy (kBtu/Yr) | Electricity | electric lighting
resid | resid lighting | electricity | solid state | elect_td_bld | resid | electricity | lighting | Residential | Lighting Energy (kBtu/Yr) | Electricity | electric lighting
resid | resid ventilation | electricity | ventilation | elect_td_bld | resid | electricity | ventilation | Residential | Ventilation (kBtu/Yr) | Electricity | ventilation
resid | resid ventilation | electricity | ventilation hi-eff | elect_td_bld | resid | electricity | ventilation | Residential | Ventilation (kBtu/Yr) | Electricity | ventilation
resid | resid pumping | electricity | pumping | elect_td_bld | resid | electricity | pumping | Residential | Pumping Energy (kBtu/Yr) | Electricity | HVAC Pumps
resid | resid other | electricity | electricity | elect_td_bld | resid | electricity | other | Residential | Other Energy (kBtu/Yr) | Electricity | Electricity
resid | resid other | gas | gas | delivered gas | resid | gas | other | Residential | Other Energy (kBtu/Yr) | Gas | Gas
resid | resid other | refined liquids | refined liquids | refined liquids enduse | resid | refined liquids | other | Residential | Other Energy (kBtu/Yr) | Refined Liquids | Refined Liquids
comm | comm heating | biomass | biomass boiler | delivered biomass | comm | biomass | heating | Commercial | Heating Energy (kBtu/Yr) | Biomass | Direct Fired
comm | comm heating | coal | coal | delivered coal | comm | coal | heating | Commercial | Heating Energy (kBtu/Yr) | Coal | Direct Fired
comm | comm heating | electricity | electric furnace | elect_td_bld | comm | electricity | heating | Commercial | Heating Energy (kBtu/Yr) | Electricity | Direct Fired
comm | comm heating | electricity | electric heat pump | elect_td_bld | comm | electricity | heating | Commercial | Heating Energy (kBtu/Yr) | Electricity | Heat Pump
comm | comm heating | electricity | electric heat pump hi-eff | elect_td_bld | comm | electricity | heating | Commercial | Heating Energy (kBtu/Yr) | Electricity | Heat Pump
comm | comm heating | gas | gas furnace | delivered gas | comm | gas | heating | Commercial | Heating Energy (kBtu/Yr) | Gas | Direct Fired
comm | comm heating | gas | gas furnace hi-eff | delivered gas | comm | gas | heating | Commercial | Heating Energy (kBtu/Yr) | Gas | Direct Fired
comm | comm heating | refined liquids | fuel boiler | refined liquids enduse | comm | refined liquids | heating | Commercial | Heating Energy (kBtu/Yr) | Refined Liquids | Direct Fired
comm | comm heating | refined liquids | fuel boiler hi-eff | refined liquids enduse | comm | refined liquids | heating | Commercial | Heating Energy (kBtu/Yr) | Refined Liquids | Direct Fired
comm | comm heating | district services | district services | district services | comm | district services | heating | Commercial | Heating Energy (kBtu/Yr) | District Heating | District Heating
comm | comm cooling | electricity | air conditioning | elect_td_bld | comm | electricity | cooling | Commercial | Cooling Energy (kBtu/Yr) | Electricity | Air Conditioning
comm | comm cooling | electricity | air conditioning hi-eff | elect_td_bld | comm | electricity | cooling | Commercial | Cooling Energy (kBtu/Yr) | Electricity | Air Conditioning
comm | comm cooling | district services | district services | district services | comm | district services | cooling | Commercial | Cooling Energy (kBtu/Yr) | District Cooling | District Cooling
comm | comm hot water | electricity | electric resistance water heater | elect_td_bld | comm | electricity | hot water | Commercial | Hot Water Heating Energy (kBtu/Yr) | Electricity | electric water heater
comm | comm hot water | electricity | electric heat pump water heater | elect_td_bld | comm | electricity | hot water | Commercial | Hot Water Heating Energy (kBtu/Yr) | Electricity | electric water heater
comm | comm hot water | gas | gas water heater | delivered gas | comm | gas | hot water | Commercial | Hot Water Heating Energy (kBtu/Yr) | Gas | gas water heater
comm | comm hot water | gas | gas water heater hi-eff | delivered gas | comm | gas | hot water | Commercial | Hot Water Heating Energy (kBtu/Yr) | Gas | gas water heater
comm | comm hot water | refined liquids | fuel water heater | refined liquids enduse | comm | refined liquids | hot water | Commercial | Hot Water Heating Energy (kBtu/Yr) | Refined Liquids | fuel water heater
comm | comm hot water | district services | district services | district services | comm | district services | hot water | Commercial | Hot Water Heating Energy (kBtu/Yr) | District Hot Water | District Hot Water
comm | comm lighting | electricity | incandescent | elect_td_bld | comm | electricity | lighting | Commercial | Lighting Energy (kBtu/Yr) | Electricity | electric lighting
comm | comm lighting | electricity | fluorescent | elect_td_bld | comm | electricity | lighting | Commercial | Lighting Energy (kBtu/Yr) | Electricity | electric lighting
comm | comm lighting | electricity | solid state | elect_td_bld | comm | electricity | lighting | Commercial | Lighting Energy (kBtu/Yr) | Electricity | electric lighting
comm | comm ventilation | electricity | ventilation | elect_td_bld | comm | electricity | ventilation | Commercial | Ventilation (kBtu/Yr) | Electricity | ventilation
comm | comm ventilation | electricity | ventilation hi-eff | elect_td_bld | comm | electricity | ventilation | Commercial | Ventilation (kBtu/Yr) | Electricity | ventilation
comm | comm pumping | electricity | pumping | elect_td_bld | comm | electricity | pumping | Commercial | Pumping Energy (kBtu/Yr) | Electricity | HVAC Pumps
comm | comm other | electricity | electricity | elect_td_bld | comm | electricity | other | Commercial | Other Energy (kBtu/Yr) | Electricity | Electricity
comm | comm other | gas | gas | delivered gas | comm | gas | other | Commercial | Other Energy (kBtu/Yr) | Gas | Gas
comm | comm other | refined liquids | refined liquids | refined liquids enduse | comm | refined liquids | other | Commercial | Other Energy (kBtu/Yr) | Refined Liquids | Refined Liquids
comm | non-building services | electricity | electricity | elect_td_bld | comm | electricity | comm other | Commercial | Non-Building Energy | Electricity | Electricity
.. | district services | electricity | electricity | elect_td_bld | district services | electricity | .. | District Services | District Services Energy | Electricity | Electricity
.. | district services | gas | gas | delivered gas | district services | gas | .. | District Services | District Services Energy | Gas | Gas
.. | district services | refined liquids | refined liquids | refined liquids enduse | district services | refined liquids | .. | District Services | District Services Energy | Refined Liquids | Refined Liquids

## A_BEND_distserv
# Mapping from BEND district services to names in EIA-based table
# Source: Tables_BEND_Data.xlsx
BEND_sector | BEND_service | BEND_fuel | BEND_technology | GCAM_sector | service
Residential | Heating Energy (kBtu/Yr) | District Heating | District Heating | district services | heating
Residential | Cooling Energy (kBtu/Yr) | District Cooling | District Cooling | district services | cooling
Commercial | Heating Energy (kBtu/Yr) | District Heating | District Heating | district services | heating
Commercial | Cooling Energy (kBtu/Yr) | District Cooling | District Cooling | district services | cooling
Commercial | Hot Water Heating Energy (kBtu/Yr) | District Hot Water | District Hot Water | district services | hot water

## A_BEND_tech_interp
# Interpolation rule over-writes for selected technologies
# Source: Tables_BEND_Data.xlsx
supplysector | subsector | technology | from_year | to_year | interpolation_function | share-weight
resid hot water | electricity | electric heat pump water heater | 2005 | 2050 | s-curve | 1
resid lighting | electricity | incandescent | 2005 | 2050 | s-curve | 1
resid lighting | electricity | fluorescent | 2005 | 2050 | s-curve | 1
resid lighting | electricity | solid state | 2005 | 2050 | s-curve | 1
resid ventilation | electricity | ventilation hi-eff | 2005 | 2020 | s-curve | 1
comm hot water | electricity | electric heat pump water heater | 2005 | 2050 | s-curve | 1
comm lighting | electricity | incandescent | 2005 | 2020 | s-curve | 1
comm lighting | electricity | fluorescent | 2005 | 2050 | s-curve | 1
comm lighting | electricity | solid state | 2005 | 2050 | s-curve | 1
comm ventilation | electricity | ventilation hi-eff | 2005 | 2020 | s-curve | 1

## A_BEND_Tdiff_shares
# Base-year energy shares of different GCAM technologies within a BEND technology (i.e. not efficiency-partitioned technologies)
# Source: Tables_BEND_Data.xlsx
supplysector | subsector | technology1 | technology2 | share_tech1 | share_tech2 | BEND_sector | BEND_service | BEND_fuel | BEND_technology
resid lighting | electricity | incandescent | fluorescent | 0.9 | 0.1 | Residential | Lighting Energy (kBtu/Yr) | Electricity | electric lighting
comm lighting | electricity | incandescent | fluorescent | 0.32 | 0.68 | Commercial | Lighting Energy (kBtu/Yr) | Electricity | electric lighting

## A_BEND_Tprteff
# Technologies to be partitioned on the basis of efficiency
# Source: Tables_BEND_Data.xlsx
supplysector | subsector | technology1 | technology2 | minicam-energy-input | eff_tech1 | eff_tech2 | stockavg | BEND_sector | BEND_service | BEND_fuel | BEND_technology
resid heating | electricity | electric heat pump | electric heat pump hi-eff | elect_td_bld | 2.6377 | 4.3962 | 3.3319 | Residential | Heating Energy (kBtu/Yr) | Electricity | Heat Pump
resid heating | gas | gas furnace | gas furnace hi-eff | delivered gas | 0.78 | 0.9 | 0.8144 | Residential | Heating Energy (kBtu/Yr) | Gas | Direct Fired
resid heating | refined liquids | fuel furnace | fuel furnace hi-eff | refined liquids enduse | 0.78 | 0.85 | 0.8174 | Residential | Heating Energy (kBtu/Yr) | Refined Liquids | Direct Fired
resid cooling | electricity | air conditioning | air conditioning hi-eff | elect_td_bld | 2.6371 | 3.9557 | 2.9183 | Residential | Cooling Energy (kBtu/Yr) | Electricity | Air Conditioning
resid hot water | electricity | electric resistance water heater | electric resistance water heater hi-eff | elect_td_bld | 0.84222 | 0.90101 | 0.8882 | Residential | Hot Water Heating Energy (kBtu/Yr) | Electricity | electric water heater
resid hot water | gas | gas water heater | gas water heater hi-eff | delivered gas | 0.53695 | 0.74663 | 0.5757 | Residential | Hot Water Heating Energy (kBtu/Yr) | Gas | gas water heater
resid hot water | refined liquids | fuel water heater | fuel water heater hi-eff | refined liquids enduse | 0.53 | 0.68 | 0.545 | Residential | Hot Water Heating Energy (kBtu/Yr) | Refined Liquids | fuel water heater
comm heating | electricity | electric heat pump | electric heat pump hi-eff | elect_td_bld | 2.6377 | 4.3962 | 3.1 | Commercial | Heating Energy (kBtu/Yr) | Electricity | Heat Pump
comm heating | gas | gas furnace | gas furnace hi-eff | delivered gas | 0.7 | 0.855 | 0.72754 | Commercial | Heating Energy (kBtu/Yr) | Gas | Direct Fired
comm heating | refined liquids | fuel boiler | fuel boiler hi-eff | refined liquids enduse | 0.7 | 0.85 | 0.75689 | Commercial | Heating Energy (kBtu/Yr) | Refined Liquids | Direct Fired
comm cooling | electricity | air conditioning | air conditioning hi-eff | elect_td_bld | 2.4 | 3.6603 | 2.7304 | Commercial | Cooling Energy (kBtu/Yr) | Electricity | Air Conditioning
comm hot water | gas | gas water heater | gas water heater hi-eff | delivered gas | 0.78 | 0.94 | 0.7897 | Commercial | Hot Water Heating Energy (kBtu/Yr) | Gas | gas water heater
comm ventilation | electricity | ventilation | ventilation hi-eff | elect_td_bld | 0.71 | 0.854 | 0.743 | Commercial | Ventilation (kBtu/Yr) | Electricity | ventilation

## A_BEND_tech_cost_Y
# Non-fuel costs (1975$/GJ-service output) of all buildings sector technologies
# Source: Tables_BEND_Data.xlsx
supplysector | subsector | technology | 1990 | 2005 | 2020 | 2035 | 2050 | 2065 | 2080 | 2095
resid heating | biomass | wood furnace | 1.3547 | 1.3547 | 1.3345 | 1.3147 | 1.2951 | 1.2758 | 1.2568 | 1.2381
resid heating | coal | coal furnace | 1.3547 | 1.3547 | 1.3345 | 1.3147 | 1.2951 | 1.2758 | 1.2568 | 1.2381
resid heating | electricity | electric furnace | 1.9589 | 1.9589 | 1.9297 | 1.9009 | 1.8726 | 1.8447 | 1.8172 | 1.7902
resid heating | electricity | electric heat pump | 5.6814 | 5.6814 | 5.5967 | 5.5134 | 5.4312 | 5.3503 | 5.2706 | 5.1921
resid heating | electricity | electric heat pump hi-eff | 5.6812 | 5.6812 | 5.5965 | 5.5132 | 5.431 | 5.3501 | 5.2705 | 5.1919
resid heating | gas | gas furnace | 2.1274 | 2.1274 | 2.4732 | 2.4364 | 2.4001 | 2.3643 | 2.3291 | 2.2944
resid heating | gas | gas furnace hi-eff | 2.9087 | 2.9087 | 3.3249 | 3.2754 | 3.2266 | 3.1785 | 3.1312 | 3.0846
resid heating | refined liquids | fuel furnace | 2.8392 | 2.8392 | 2.8392 | 2.7969 | 2.7553 | 2.7142 | 2.6738 | 2.634
resid heating | refined liquids | fuel furnace hi-eff | 3.3626 | 3.3626 | 3.3626 | 3.3125 | 3.2632 | 3.2146 | 3.1667 | 3.1195
resid heating | district services | district services | 0 | 0 | 0 | 0 | 0 | 0 | 0 | 0
resid cooling | electricity | air conditioning | 8.7751 | 8.7751 | 8.7751 | 8.6444 | 8.5156 | 8.3888 | 8.2638 | 8.1407
resid cooling | electricity | air conditioning hi-eff | 10.9025 | 10.9025 | 10.9025 | 10.7401 | 10.5802 | 10.4226 | 10.2673 | 10.1144
resid cooling | district services | district services | 0 | 0 | 0 | 0 | 0 | 0 | 0 | 0
resid hot water | electricity | electric resistance water heater | 3.9318 | 3.9318 | 5.7331 | 5.6477 | 5.5636 | 5.4807 | 5.3991 | 5.3187
resid hot water | electricity | electric resistance water heater hi-eff | 5.2426 | 5.2426 | 6.6008 | 6.5024 | 6.4056 | 6.3102 | 6.2162 | 6.1236
resid hot water | electricity | electric heat pump water heater | 8.3287 | 8.3287 | 8.3287 | 8.0217 | 7.7261 | 7.4414 | 7.1672 | 6.9031
resid hot water | gas | gas water heater | 3.9751 | 3.9751 | 7.2582 | 7.1501 | 7.0436 | 6.9387 | 6.8353 | 6.7335
resid hot water | gas | gas water heater hi-eff | 7.3518 | 7.3518 | 12.3438 | 12.1599 | 11.9788 | 11.8003 | 11.6246 | 11.4514
resid hot water | refined liquids | fuel water heater | 12.2516 | 12.2516 | 12.2516 | 12.0692 | 11.8894 | 11.7123 | 11.5378 | 11.366
resid hot water | refined liquids | fuel water heater hi-eff | 16.0046 | 16.0046 | 16.0046 | 15.7662 | 15.5314 | 15.3 | 15.0721 | 14.8476
resid lighting | electricity | incandescent | 33.0469 | 33.0469 | 32.5547 | 32.0698 | 31.5921 | 31.1215 | 30.6579 | 30.2013
resid lighting | electricity | fluorescent | 56.1586 | 56.1586 | 55.3221 | 54.4981 | 53.6863 | 52.8866 | 52.0988 | 51.3228
resid lighting | electricity | solid state | 393.4317 | 393.4317 | 387.5713 | 381.7983 | 376.1112 | 370.5089 | 364.99 | 359.5533
resid ventilation | electricity | ventilation | 10.1992 | 10.1992 | 10.1992 | 10.0473 | 9.8977 | 9.7502 | 9.605 | 9.4619
resid ventilation | electricity | ventilation hi-eff | 13.2533 | 13.2533 | 13.2533 | 13.0559 | 12.8614 | 12.6698 | 12.4811 | 12.2952
resid pumping | electricity | pumping | 0 | 0 | 0 | 0 | 0 | 0 | 0 | 0
resid other | electricity | electricity | 66.7735 | 66.7735 | 65.7788 | 64.799 | 63.8338 | 62.883 | 61.9463 | 61.0236
resid other | gas | gas | 20 | 20 | 19.7021 | 19.4086 | 19.1195 | 18.8347 | 18.5542 | 18.2778
resid other | refined liquids | refined liquids | 20 | 20 | 19.7021 | 19.4086 | 19.1195 | 18.8347 | 18.5542 | 18.2778
comm heating | biomass | biomass boiler | 1.3547 | 1.3547 | 1.3345 | 1.3147 | 1.2951 | 1.2758 | 1.2568 | 1.2381
comm heating | coal | coal | 1.3547 | 1.3547 | 1.3345 | 1.3147 | 1.2951 | 1.2758 | 1.2568 | 1.2381
comm heating | electricity | electric furnace | 1.7538 | 1.7538 | 1.7276 | 1.7019 | 1.6766 | 1.6516 | 1.627 | 1.6027
comm heating | electricity | electric heat pump | 2.262 | 2.262 | 2.2283 | 2.1951 | 2.1624 | 2.1302 | 2.0985 | 2.0672
comm heating | electricity | electric heat pump hi-eff | 4.567 | 4.567 | 4.4989 | 4.4319 | 4.3659 | 4.3009 | 4.2368 | 4.1737
comm heating | gas | gas furnace | 2.932 | 2.932 | 2.8883 | 2.8453 | 2.8029 | 2.7612 | 2.7201 | 2.6795
comm heating | gas | gas furnace hi-eff | 4.1411 | 4.1411 | 4.0794 | 4.0187 | 3.9588 | 3.8999 | 3.8418 | 3.7845
comm heating | refined liquids | fuel boiler | 0.95831 | 0.95831 | 0.95831 | 0.94404 | 0.92997 | 0.91612 | 0.90248 | 0.88903
comm heating | refined liquids | fuel boiler hi-eff | 1.4106 | 1.4106 | 1.4106 | 1.3896 | 1.3689 | 1.3485 | 1.3284 | 1.3086
comm heating | district services | district services | 0 | 0 | 0 | 0 | 0 | 0 | 0 | 0
comm cooling | electricity | air conditioning | 1.9032 | 1.9032 | 2.2333 | 2.2001 | 2.1673 | 2.135 | 2.1032 | 2.0719
comm cooling | electricity | air conditioning hi-eff | 2.0316 | 2.0316 | 2.5858 | 2.5472 | 2.5093 | 2.4719 | 2.4351 | 2.3988
comm cooling | district services | district services | 0 | 0 | 0 | 0 | 0 | 0 | 0 | 0
comm hot water | electricity | electric resistance water heater | 0.49098 | 0.49098 | 0.48367 | 0.47647 | 0.46937 | 0.46238 | 0.45549 | 0.4487
comm hot water | electricity | electric heat pump water heater | 1.04 | 1.04 | 1.0245 | 1.0093 | 0.99425 | 0.97944 | 0.96485 | 0.95048
comm hot water | gas | gas water heater | 0.42612 | 0.42612 | 0.41978 | 0.41352 | 0.40736 | 0.4013 | 0.39532 | 0.38943
comm hot water | gas | gas water heater hi-eff | 0.77208 | 0.77208 | 0.76058 | 0.74925 | 0.73809 | 0.7271 | 0.71627 | 0.7056
comm hot water | refined liquids | fuel water heater | 0.49098 | 0.49098 | 0.48367 | 0.47647 | 0.46937 | 0.46238 | 0.45549 | 0.4487
comm hot water | district services | district services | 0 | 0 | 0 | 0 | 0 | 0 | 0 | 0
comm lighting | electricity | incandescent | 26.1885 | 26.1885 | 25.7984 | 25.4141 | 25.0356 | 24.6626 | 24.2953 | 23.9334
comm lighting | electricity | fluorescent | 19.1579 | 19.1579 | 18.8725 | 18.5914 | 18.3145 | 18.0417 | 17.7729 | 17.5082
comm lighting | electricity | solid state | 114.5585 | 114.5585 | 112.8521 | 111.1711 | 109.5152 | 107.8839 | 106.2769 | 104.6939
comm ventilation | electricity | ventilation | 10.1992 | 10.1992 | 10.1992 | 10.0473 | 9.8977 | 9.7502 | 9.605 | 9.4619
comm ventilation | electricity | ventilation hi-eff | 13.2533 | 13.2533 | 13.2533 | 13.0559 | 12.8614 | 12.6698 | 12.4811 | 12.2952
comm pumping | electricity | pumping | 0 | 0 | 0 | 0 | 0 | 0 | 0 | 0
comm other | electricity | electricity | 40.0641 | 40.0641 | 39.4673 | 38.8794 | 38.3003 | 37.7298 | 37.1678 | 36.6142
comm other | gas | gas | 20 | 20 | 19.7021 | 19.4086 | 19.1195 | 18.8347 | 18.5542 | 18.2778
comm other | refined liquids | refined liquids | 20 | 20 | 19.7021 | 19.4086 | 19.1195 | 18.8347 | 18.5542 | 18.2778
non-building services | electricity | electricity | 0 | 0 | 0 | 0 | 0 | 0 | 0 | 0
district services | electricity | electricity | 1.5 | 1.5 | 1.5 | 1.5 | 1.5 | 1.5 | 1.5 | 1.5
district services | gas | gas | 1.5 | 1.5 | 1.5 | 1.5 | 1.5 | 1.5 | 1.5 | 1.5
district services | refined liquids | refined liquids | 1.5 | 1.5 | 1.5 | 1.5 | 1.5 | 1.5 | 1.5 | 1.5

## A_BEND_tech_eff_Y
# Efficiencies of all buildings sector technologies
# Source: Tables_BEND_Data.xlsx
supplysector | subsector | technology | minicam_energy_input | 1975 | 1990 | 2005 | 2020 | 2035 | 2050 | 2065 | 2080 | 2095
resid heating | biomass | wood furnace | delivered biomass | 1 | 0.4 | 0.4 | 0.40604 | 0.41218 | 0.4184 | 0.42472 | 0.43114 | 0.43765
resid heating | coal | coal furnace | delivered coal | 1 | 0.4 | 0.4 | 0.40604 | 0.41218 | 0.4184 | 0.42472 | 0.43114 | 0.43765
resid heating | electricity | electric furnace | elect_td_bld | 1 | 1 | 1 | 1 | 1 | 1 | 1 | 1 | 1
resid heating | electricity | electric heat pump | elect_td_bld | 1 | 1.9946 | 2.6377 | 2.6776 | 2.718 | 2.7591 | 2.8008 | 2.8431 | 2.886
resid heating | electricity | electric heat pump hi-eff | elect_td_bld | 1 | 3.3243 | 4.3962 | 4.4627 | 4.5301 | 4.5985 | 4.668 | 4.7385 | 4.81
resid heating | gas | gas furnace | delivered gas | 1 | 0.66499 | 0.78 | 0.78 | 0.79178 | 0.80374 | 0.81588 | 0.82821 | 0.84072
resid heating | gas | gas furnace hi-eff | delivered gas | 1 | 0.7673 | 0.9 | 0.92 | 0.9339 | 0.948 | 0.948 | 0.948 | 0.948
resid heating | refined liquids | fuel furnace | refined liquids enduse | 1 | 0.7253 | 0.78 | 0.78 | 0.79178 | 0.80374 | 0.81588 | 0.82821 | 0.84072
resid heating | refined liquids | fuel furnace hi-eff | refined liquids enduse | 1 | 0.85 | 0.85 | 0.85 | 0.86284 | 0.87587 | 0.8891 | 0.90253 | 0.91617
resid heating | district services | district services | district services | 1 | 1 | 1 | 1 | 1 | 1 | 1 | 1 | 1
resid cooling | electricity | air conditioning | elect_td_bld | 1 | 2.0421 | 2.6371 | 2.7378 | 2.8423 | 2.9507 | 3.0633 | 3.1802 | 3.3016
resid cooling | electricity | air conditioning hi-eff | elect_td_bld | 1 | 3.0632 | 3.9557 | 4.1067 | 4.2634 | 4.4261 | 4.595 | 4.7704 | 4.9524
resid cooling | district services | district services | district services | 1 | 1 | 1 | 1 | 1 | 1 | 1 | 1 | 1
resid hot water | electricity | electric resistance water heater | elect_td_bld | 1 | 0.80306 | 0.84222 | 0.9 | 0.91359 | 0.9274 | 0.9414 | 0.95562 | 0.97006
resid hot water | electricity | electric resistance water heater hi-eff | elect_td_bld | 1 | 0.85911 | 0.90101 | 0.95 | 0.96435 | 0.97892 | 0.9937 | 1 | 1
resid hot water | electricity | electric heat pump water heater | elect_td_bld | 1 | 2.2 | 2.2 | 2.2 | 2.2332 | 2.267 | 2.3012 | 2.336 | 2.3713
resid hot water | gas | gas water heater | delivered gas | 1 | 0.49907 | 0.53695 | 0.59 | 0.59891 | 0.60796 | 0.61714 | 0.62646 | 0.63593
resid hot water | gas | gas water heater hi-eff | delivered gas | 1 | 0.69397 | 0.74663 | 0.77 | 0.78163 | 0.79344 | 0.80542 | 0.81759 | 0.82994
resid hot water | refined liquids | fuel water heater | refined liquids enduse | 1 | 0.49835 | 0.53 | 0.53 | 0.53801 | 0.54613 | 0.55438 | 0.56276 | 0.57126
resid hot water | refined liquids | fuel water heater hi-eff | refined liquids enduse | 1 | 0.6394 | 0.68 | 0.68 | 0.69027 | 0.7007 | 0.71128 | 0.72203 | 0.73293
resid lighting | electricity | incandescent | elect_td_bld | 1 | 0.021018 | 0.021018 | 0.021335 | 0.021657 | 0.021984 | 0.022317 | 0.022654 | 0.022996
resid lighting | electricity | fluorescent | elect_td_bld | 1 | 0.12006 | 0.12006 | 0.12187 | 0.12371 | 0.12558 | 0.12748 | 0.1294 | 0.13136
resid lighting | electricity | solid state | elect_td_bld | 1 | 0.15373 | 0.15373 | 0.15373 | 0.1596 | 0.16569 | 0.17201 | 0.17858 | 0.18539
resid ventilation | electricity | ventilation | elect_td_bld | 1 | 0.743 | 0.71 | 0.72072 | 0.73161 | 0.74266 | 0.75388 | 0.75388 | 0.75388
resid ventilation | electricity | ventilation hi-eff | elect_td_bld | 1 | 0.743 | 0.854 | 0.8669 | 0.87999 | 0.89329 | 0.90678 | 0.90678 | 0.90678
resid pumping | electricity | pumping | elect_td_bld | 1 | 1 | 1 | 1 | 1 | 1 | 1 | 1 | 1
resid other | electricity | electricity | elect_td_bld | 1 | 1 | 1 | 1.0907 | 1.1323 | 1.1755 | 1.2204 | 1.2669 | 1.3153
resid other | gas | gas | delivered gas | 1 | 1 | 1 | 1 | 1 | 1 | 1 | 1 | 1
resid other | refined liquids | refined liquids | refined liquids enduse | 1 | 1 | 1 | 1 | 1 | 1 | 1 | 1 | 1
comm heating | biomass | biomass boiler | delivered biomass | 1 | 0.65 | 0.65 | 0.65982 | 0.66979 | 0.6799 | 0.69017 | 0.7006 | 0.71118
comm heating | coal | coal | delivered coal | 1 | 0.65 | 0.65 | 0.65982 | 0.66979 | 0.6799 | 0.69017 | 0.7006 | 0.71118
comm heating | electricity | electric furnace | elect_td_bld | 1 | 1 | 1 | 1 | 1 | 1 | 1 | 1 | 1
comm heating | electricity | electric heat pump | elect_td_bld | 1 | 2.6377 | 2.6377 | 2.6776 | 2.718 | 2.7591 | 2.8008 | 2.8431 | 2.886
comm heating | electricity | electric heat pump hi-eff | elect_td_bld | 1 | 4.3962 | 4.3962 | 4.4627 | 4.5301 | 4.5985 | 4.668 | 4.7385 | 4.81
comm heating | gas | gas furnace | delivered gas | 1 | 0.7 | 0.7 | 0.775 | 0.78671 | 0.79859 | 0.81065 | 0.8229 | 0.83533
comm heating | gas | gas furnace hi-eff | delivered gas | 1 | 0.855 | 0.855 | 0.86792 | 0.88103 | 0.89433 | 0.90784 | 0.92156 | 0.93548
comm heating | refined liquids | fuel boiler | refined liquids enduse | 1 | 0.7 | 0.7 | 0.81 | 0.82224 | 0.83466 | 0.84726 | 0.86006 | 0.87305
comm heating | refined liquids | fuel boiler hi-eff | refined liquids enduse | 1 | 0.85 | 0.85 | 0.85 | 0.86284 | 0.87587 | 0.8891 | 0.90253 | 0.91617
comm heating | district services | district services | district services | 1 | 1 | 1 | 1 | 1 | 1 | 1 | 1 | 1
comm cooling | electricity | air conditioning | elect_td_bld | 1 | 2.4 | 2.4 | 2.7818 | 2.888 | 2.9982 | 3.1126 | 3.2314 | 3.3548
comm cooling | electricity | air conditioning hi-eff | elect_td_bld | 1 | 3.6603 | 3.6603 | 3.5139 | 3.648 | 3.7872 | 3.9318 | 4.0818 | 4.2376
comm cooling | district services | district services | district services | 1 | 1 | 1 | 1 | 1 | 1 | 1 | 1 | 1
comm hot water | electricity | electric resistance water heater | elect_td_bld | 1 | 0.98323 | 0.98323 | 0.99 | 0.99 | 0.99 | 0.99 | 0.99 | 0.99
comm hot water | electricity | electric heat pump water heater | elect_td_bld | 1 | 2.1 | 2.1 | 2.2 | 2.4 | 2.4363 | 2.4731 | 2.5104 | 2.5483
comm hot water | gas | gas water heater | delivered gas | 1 | 0.78 | 0.78 | 0.79178 | 0.80374 | 0.81588 | 0.82821 | 0.84072 | 0.85342
comm hot water | gas | gas water heater hi-eff | delivered gas | 1 | 0.94 | 0.94 | 0.9542 | 0.96861 | 0.98324 | 0.99 | 0.99 | 0.99
comm hot water | refined liquids | fuel water heater | refined liquids enduse | 1 | 0.76834 | 0.76834 | 0.80077 | 0.80477 | 0.81692 | 0.82926 | 0.84179 | 0.8545
comm hot water | district services | district services | district services | 1 | 1 | 1 | 1 | 1 | 1 | 1 | 1 | 1
comm lighting | electricity | incandescent | elect_td_bld | 1 | 0.020898 | 0.020898 | 0.021213 | 0.021534 | 0.021859 | 0.022189 | 0.022524 | 0.022865
comm lighting | electricity | fluorescent | elect_td_bld | 1 | 0.12006 | 0.12006 | 0.12187 | 0.12371 | 0.12558 | 0.12748 | 0.1294 | 0.13136
comm lighting | electricity | solid state | elect_td_bld | 1 | 0.15373 | 0.15373 | 0.15373 | 0.1596 | 0.16569 | 0.17201 | 0.17858 | 0.18539
comm ventilation | electricity | ventilation | elect_td_bld | 1 | 0.743 | 0.71 | 0.72072 | 0.73161 | 0.74266 | 0.75388 | 0.75388 | 0.75388
comm ventilation | electricity | ventilation hi-eff | elect_td_bld | 1 | 0.743 | 0.854 | 0.8669 | 0.87999 | 0.89329 | 0.90678 | 0.90678 | 0.90678
comm pumping | electricity | pumping | elect_td_bld | 1 | 1 | 1 | 1 | 1 | 1 | 1 | 1 | 1
comm other | electricity | electricity | elect_td_bld | 1 | 1 | 1 | 0.97368 | 1.0108 | 1.0494 | 1.0895 | 1.131 | 1.1742
comm other | gas | gas | delivered gas | 1 | 1 | 1 | 1.0382 | 1.0778 | 1.1189 | 1.1616 | 1.2059 | 1.252
comm other | refined liquids | refined liquids | refined liquids enduse | 1 | 1 | 1 | 1.0382 | 1.0778 | 1.1189 | 1.1616 | 1.2059 | 1.252
non-building services | electricity | electricity | elect_td_bld | 1 | 1 | 1 | 1 | 1 | 1 | 1 | 1 | 1
district services | electricity | electricity | elect_td_bld | 1 | 1.3 | 1.3 | 1.3 | 1.3 | 1.3 | 1.3 | 1.3 | 1.3
district services | gas | gas | delivered gas | 1 | 0.75 | 0.75 | 0.75 | 0.75 | 0.75 | 0.75 | 0.75 | 0.75
district services | refined liquids | refined liquids | refined liquids enduse | 1 | 0.75 | 0.75 | 0.75 | 0.75 | 0.75 | 0.75 | 0.75 | 0.75
Note on G38: D3p747: stock avg < low-point of cost curve
Note on G40: D3p747: stock avg < low-point of cost curve
Note on G43: D3p747: stock avg < low-point of cost curve

## A_BEND_tech_retirement
# Retirement function parameters
# Source: Tables_BEND_Data.xlsx
supplysector | lifetime | half_life_stock | steepness_stock | half_life_new | steepness_new
resid heating | 40 | 20 | 0.12188 | 20 | 0.18862
resid cooling | 30 | 15 | 0.16197 | 18 | 0.25981
resid hot water | 30 | 15 | 0.16197 | 17 | 0.22661
resid ventilation | 30 | 15 | 0.16197 | 18 | 0.25981
comm heating | 40 | 20 | 0.12188 | 20 | 0.18862
comm cooling | 30 | 15 | 0.16197 | 18 | 0.25981
comm hot water | 30 | 15 | 0.16197 | 17 | 0.22661
comm ventilation | 30 | 15 | 0.16197 | 18 | 0.25981

## A_BEND_tech_intgains
# Internal gain ratios (heat released per unit of energy input)
# Source: Tables_BEND_Data.xlsx
supplysector | subsector | technology | input_ratio
resid hot water | gas | gas water heater | 0.1118
resid hot water | gas | gas water heater hi-eff | 0.1118
resid hot water | electricity | electric resistance water heater | 0.1118
resid hot water | electricity | electric resistance water heater hi-eff | 0.1118
resid hot water | electricity | electric heat pump water heater | 0.1118
resid hot water | refined liquids | fuel water heater | 0.1118
resid hot water | refined liquids | fuel water heater hi-eff | 0.1118
resid lighting | electricity | incandescent | 0.8025
resid lighting | electricity | fluorescent | 0.72123
resid lighting | electricity | solid state | 0.69363
resid appliances | gas | gas appliances | 0.63234
resid appliances | electricity | electric appliances | 0.63234
resid appliances | electricity | electric appliances hi-eff | 0.63234
resid appliances | refined liquids | fuel appliances | 0.63234
resid other appliances | electricity | electricity | 0.86574
resid other | gas | gas | 0.86574
resid other | electricity | electricity | 0.86574
resid other | refined liquids | refined liquids | 0.86574
comm hot water | gas | gas water heater | 0.016769
comm hot water | gas | gas water heater hi-eff | 0.016769
comm hot water | electricity | electric resistance water heater | 0.016769
comm hot water | electricity | electric heat pump water heater | 0.016769
comm hot water | refined liquids | fuel water heater | 0.016769
comm cooking | gas | gas stove | 0.5
comm cooking | electricity | electric stove | 0.7
comm lighting | electricity | incandescent | 0.9791
comm lighting | electricity | fluorescent | 0.87994
comm lighting | electricity | solid state | 0.84627
comm refrigeration | electricity | refrigeration | 1
comm refrigeration | electricity | refrigeration hi-eff | 1
comm office | electricity | office equipment | 0.8
comm other | gas | gas | 0.048399
comm other | electricity | electricity | 0.048399
comm other | refined liquids | refined liquids | 0.048399