## Legend
This workbook reads in the resource assumptions in GCAM
Color indicates cell with formula
resource | resource_type | subresource | subresource_type
coal | depresource | coal | subresource
crude oil | depresource | crude oil | subresource
natural gas | depresource | natural gas | subresource
unconventional oil | depresource | unconventional oil | subresource
uranium | depresource | uranium | subresource
biomass | renewresource | generic waste biomass | smooth-renewable-subresource
distributed_solar | renewresource | distributed_solar | smooth-renewable-subresource
geothermal | renewresource | hydrothermal | sub-renewable-resource
onshore wind resource | renewresource | onshore wind resource | smooth-renewable-subresource
traditional biomass | renewresource | traditional biomass | sub-renewable-resource
global solar resource | unlimited-resource
global solar resource | unlimited-resource

## A10.rsrc_info.csv
# Information about resources in each region
# Prices from GCAM 3.1 model input. 2010 estimated.
resource | resource_type | market | output-unit | price-unit | capacity.factor | 1971 | 1990 | 2005 | 2010
coal | depresource | global | EJ | 1975$/GJ |  | 0.4 | 0.435 | 0.438 | 0.5
crude oil | depresource | global | EJ | 1975$/GJ |  | 1.84 | 1.37 | 1.639 | 3.278
natural gas | depresource | global | EJ | 1975$/GJ |  | 0.65 | 0.812 | 0.98 | 1.5
unconventional oil | depresource | regional | EJ | 1975$/GJ |  | 1.81 | 1.81 | 1.81 | 1.81
uranium | depresource | global | Mt | 1975$/kg |  | 20 | 25 | 35 | 35
biomass | renewresource | global | EJ | 1975$/GJ |  | 1 | 1 | 1.25 | 1.25
distributed_solar | renewresource | regional | EJ | 1975$/GJ |  | 6 | 6 | 6 | 6
geothermal | renewresource | regional | EJ | 1975$/GJ |  | 0.1 | 0.1 | 0.1 | 0.1
onshore wind resource | renewresource | regional | EJ | 1975$/GJ |  | 0.05 | 0.05 | 0.05 | 0.05
traditional biomass | renewresource | regional | EJ | 1975$/GJ |  | 1.5 | 1.5 | 1.5 | 1.5
global solar resource | unlimited-resource | global | EJ | 1975$/GJ | 0.3 | 0.001 | 0.001 | 0.001 | 0.001
limestone | unlimited-resource | global | Mt | 1975$/kg | 0 | 0.001 | 0.001 | 0.001 | 0.001

## A10.subrsrc_info.csv
# Information about resources in each region
# Prices from GCAM 3.1 model input. 2010 estimated.
resource | resource_type | subresource | subresource_type
coal | depresource | coal | subresource
crude oil | depresource | crude oil | subresource
natural gas | depresource | natural gas | subresource
unconventional oil | depresource | unconventional oil | subresource
uranium | depresource | uranium | subresource
biomass | renewresource | generic waste biomass | smooth-renewable-subresource
distributed_solar | renewresource | distributed_solar | smooth-renewable-subresource
geothermal | renewresource | hydrothermal | sub-renewable-resource
onshore wind resource | renewresource | onshore wind resource | smooth-renewable-subresource
traditional biomass | renewresource | traditional biomass | sub-renewable-resource

## A10.TechChange.csv
# This table has techChange only for resources whose techchange not specified elsewhere
resource | subresource | 1975 | 2005
coal | coal | 0.005 | 0.0075
crude oil | crude oil | 0.005 | 0.0075
natural gas | natural gas | 0.005 | 0.0075
unconventional oil | unconventional oil | 0 | 0
biomass | generic waste biomass | 0 | 0

## A11.fos_curves.csv
region_GCAM3 | resource | subresource | grade | available | extractioncost
Africa | coal | coal | grade 1 | 56 | 0.34
Africa | coal | coal | grade 2 | 1059 | 0.37
Africa | coal | coal | grade 3 | 723 | 1.2
Africa | coal | coal | grade 4 | 1026 | 1.7
Africa | coal | coal | grade 5 | 1406 | 2
Africa | coal | coal | grade 6 | 1406 | 2.3
Africa | coal | coal | grade 7 | 0 | 2.6
Australia_NZ | coal | coal | grade 1 | 57 | 0.34
Australia_NZ | coal | coal | grade 2 | 1186 | 0.37
Australia_NZ | coal | coal | grade 3 | 1753 | 1.2
Australia_NZ | coal | coal | grade 4 | 2491 | 1.7
Australia_NZ | coal | coal | grade 5 | 3414 | 2
Australia_NZ | coal | coal | grade 6 | 3414 | 2.3
Australia_NZ | coal | coal | grade 7 | 0 | 2.6
Canada | coal | coal | grade 1 | 20 | 0.34
Canada | coal | coal | grade 2 | 293 | 0.37
Canada | coal | coal | grade 3 | 293 | 1.2
Canada | coal | coal | grade 4 | 415 | 1.7
Canada | coal | coal | grade 5 | 569 | 2
Canada | coal | coal | grade 6 | 569 | 2.3
Canada | coal | coal | grade 7 | 0 | 2.6
China | coal | coal | grade 1 | 295 | 0.34
China | coal | coal | grade 2 | 7032 | 0.37
China | coal | coal | grade 3 | 4820 | 1.2
China | coal | coal | grade 4 | 6849 | 1.7
China | coal | coal | grade 5 | 9387 | 2
China | coal | coal | grade 6 | 9387 | 2.3
China | coal | coal | grade 7 | 0 | 2.6
Eastern Europe | coal | coal | grade 1 | 86 | 0.34
Eastern Europe | coal | coal | grade 2 | 390 | 0.37
Eastern Europe | coal | coal | grade 3 | 689 | 1.2
Eastern Europe | coal | coal | grade 4 | 979 | 1.7
Eastern Europe | coal | coal | grade 5 | 1341 | 2
Eastern Europe | coal | coal | grade 6 | 1341 | 2.3
Eastern Europe | coal | coal | grade 7 | 0 | 2.6
Former Soviet Union | coal | coal | grade 1 | 158 | 0.34
Former Soviet Union | coal | coal | grade 2 | 8728 | 0.37
Former Soviet Union | coal | coal | grade 3 | 15404 | 1.2
Former Soviet Union | coal | coal | grade 4 | 21890 | 1.7
Former Soviet Union | coal | coal | grade 5 | 29997 | 2
Former Soviet Union | coal | coal | grade 6 | 29997 | 2.3
Former Soviet Union | coal | coal | grade 7 | 0 | 2.6
India | coal | coal | grade 1 | 55 | 0.34
India | coal | coal | grade 2 | 1018 | 0.37
India | coal | coal | grade 3 | 434 | 1.2
India | coal | coal | grade 4 | 616 | 1.7
India | coal | coal | grade 5 | 845 | 2
India | coal | coal | grade 6 | 845 | 2.3
India | coal | coal | grade 7 | 0 | 2.6
Japan | coal | coal | grade 1 | 2 | 0.34
Japan | coal | coal | grade 2 | 336 | 0.37
Japan | coal | coal | grade 3 | 496 | 1.2
Japan | coal | coal | grade 4 | 704 | 1.7
Japan | coal | coal | grade 5 | 965 | 2
Japan | coal | coal | grade 6 | 965 | 2.3
Japan | coal | coal | grade 7 | 0 | 2.6
Korea | coal | coal | grade 1 | 4 | 0.34
Korea | coal | coal | grade 2 | 17 | 0.37
Korea | coal | coal | grade 3 | 0 | 1.2
Korea | coal | coal | grade 4 | 0 | 1.7
Korea | coal | coal | grade 5 | 0 | 2
Korea | coal | coal | grade 6 | 0 | 2.3
Korea | coal | coal | grade 7 | 0 | 2.6
Latin America | coal | coal | grade 1 | 11 | 0.34
Latin America | coal | coal | grade 2 | 116 | 0.37
Latin America | coal | coal | grade 3 | 144 | 1.2
Latin America | coal | coal | grade 4 | 205 | 1.7
Latin America | coal | coal | grade 5 | 280 | 2
Latin America | coal | coal | grade 6 | 280 | 2.3
Latin America | coal | coal | grade 7 | 0 | 2.6
Middle East | coal | coal | grade 1 | 0 | 0.34
Middle East | coal | coal | grade 2 | 2 | 0.37
Middle East | coal | coal | grade 3 | 2 | 1.2
Middle East | coal | coal | grade 4 | 3 | 1.7
Middle East | coal | coal | grade 5 | 4 | 2
Middle East | coal | coal | grade 6 | 4 | 2.3
Middle East | coal | coal | grade 7 | 0 | 2.6
Southeast Asia | coal | coal | grade 1 | 6 | 0.34
Southeast Asia | coal | coal | grade 2 | 1018 | 0.37
Southeast Asia | coal | coal | grade 3 | 434 | 1.2
Southeast Asia | coal | coal | grade 4 | 616 | 1.7
Southeast Asia | coal | coal | grade 5 | 845 | 2
Southeast Asia | coal | coal | grade 6 | 845 | 2.3
Southeast Asia | coal | coal | grade 7 | 0 | 2.6
USA | coal | coal | grade 1 | 284 | 0.34
USA | coal | coal | grade 2 | 6851 | 0.37
USA | coal | coal | grade 3 | 9469 | 1.2
USA | coal | coal | grade 4 | 13456 | 1.7
USA | coal | coal | grade 5 | 18440 | 2
USA | coal | coal | grade 6 | 18440 | 2.3
USA | coal | coal | grade 7 | 0 | 2.6
Western Europe | coal | coal | grade 1 | 117 | 0.34
Western Europe | coal | coal | grade 2 | 2633 | 0.37
Western Europe | coal | coal | grade 3 | 2632 | 1.2
Western Europe | coal | coal | grade 4 | 3740 | 1.7
Western Europe | coal | coal | grade 5 | 5125 | 2
Western Europe | coal | coal | grade 6 | 5125 | 2.3
Western Europe | coal | coal | grade 7 | 0 | 2.6
Africa | crude oil | crude oil | grade 1 | 188 | 0.5
Africa | crude oil | crude oil | grade 2 | 200 | 0.55
Africa | crude oil | crude oil | grade 3 | 343 | 0.92
Africa | crude oil | crude oil | grade 4 | 394 | 1.3
Africa | crude oil | crude oil | grade 5 | 393 | 2.1
Africa | crude oil | crude oil | grade 6 | 1298 | 2.7
Africa | crude oil | crude oil | grade 7 | 0 | 3.5
Australia_NZ | crude oil | crude oil | grade 1 | 18 | 0.5
Australia_NZ | crude oil | crude oil | grade 2 | 5 | 0.55
Australia_NZ | crude oil | crude oil | grade 3 | 15 | 0.92
Australia_NZ | crude oil | crude oil | grade 4 | 16 | 1.3
Australia_NZ | crude oil | crude oil | grade 5 | 9 | 2.1
Australia_NZ | crude oil | crude oil | grade 6 | 12 | 2.7
Australia_NZ | crude oil | crude oil | grade 7 | 0 | 3.5
Canada | crude oil | crude oil | grade 1 | 55 | 0.5
Canada | crude oil | crude oil | grade 2 | 115 | 0.55
Canada | crude oil | crude oil | grade 3 | 226.5 | 0.92
Canada | crude oil | crude oil | grade 4 | 235.5 | 1.3
Canada | crude oil | crude oil | grade 5 | 216 | 2.1
Canada | crude oil | crude oil | grade 6 | 314 | 2.7
Canada | crude oil | crude oil | grade 7 | 0 | 3.5
China | crude oil | crude oil | grade 1 | 83 | 0.5
China | crude oil | crude oil | grade 2 | 102 | 0.55
China | crude oil | crude oil | grade 3 | 139.5 | 0.92
China | crude oil | crude oil | grade 4 | 178.5 | 1.3
China | crude oil | crude oil | grade 5 | 136 | 2.1
China | crude oil | crude oil | grade 6 | 187 | 2.7
China | crude oil | crude oil | grade 7 | 0 | 3.5
Eastern Europe | crude oil | crude oil | grade 1 | 8 | 0.5
Eastern Europe | crude oil | crude oil | grade 2 | 7 | 0.55
Eastern Europe | crude oil | crude oil | grade 3 | 17 | 0.92
Eastern Europe | crude oil | crude oil | grade 4 | 16 | 1.3
Eastern Europe | crude oil | crude oil | grade 5 | 13 | 2.1
Eastern Europe | crude oil | crude oil | grade 6 | 12 | 2.7
Eastern Europe | crude oil | crude oil | grade 7 | 0 | 3.5
Former Soviet Union | crude oil | crude oil | grade 1 | 303 | 0.5
Former Soviet Union | crude oil | crude oil | grade 2 | 355 | 0.55
Former Soviet Union | crude oil | crude oil | grade 3 | 720.5 | 0.92
Former Soviet Union | crude oil | crude oil | grade 4 | 702.5 | 1.3
Former Soviet Union | crude oil | crude oil | grade 5 | 572 | 2.1
Former Soviet Union | crude oil | crude oil | grade 6 | 556 | 2.7
Former Soviet Union | crude oil | crude oil | grade 7 | 0 | 3.5
India | crude oil | crude oil | grade 1 | 21 | 0.5
India | crude oil | crude oil | grade 2 | 48 | 0.55
India | crude oil | crude oil | grade 3 | 120.5 | 0.92
India | crude oil | crude oil | grade 4 | 73.5 | 1.3
India | crude oil | crude oil | grade 5 | 63 | 2.1
India | crude oil | crude oil | grade 6 | 314 | 2.7
India | crude oil | crude oil | grade 7 | 0 | 3.5
Japan | crude oil | crude oil | grade 1 | 0.2 | 0.5
Japan | crude oil | crude oil | grade 2 | 0.2 | 0.55
Japan | crude oil | crude oil | grade 3 | 0.2 | 0.92
Japan | crude oil | crude oil | grade 4 | 0.2 | 1.3
Japan | crude oil | crude oil | grade 5 | 0.2 | 2.1
Japan | crude oil | crude oil | grade 6 | 0.2 | 2.7
Japan | crude oil | crude oil | grade 7 | 0.2 | 3.5
Korea | crude oil | crude oil | grade 1 | 0.1 | 0.5
Korea | crude oil | crude oil | grade 2 | 0.1 | 0.55
Korea | crude oil | crude oil | grade 3 | 0.1 | 0.92
Korea | crude oil | crude oil | grade 4 | 0.1 | 1.3
Korea | crude oil | crude oil | grade 5 | 0.1 | 2.1
Korea | crude oil | crude oil | grade 6 | 0.1 | 2.7
Korea | crude oil | crude oil | grade 7 | 0.1 | 3.5
Latin America | crude oil | crude oil | grade 1 | 222 | 0.5
Latin America | crude oil | crude oil | grade 2 | 281 | 0.55
Latin America | crude oil | crude oil | grade 3 | 230 | 0.92
Latin America | crude oil | crude oil | grade 4 | 459 | 1.3
Latin America | crude oil | crude oil | grade 5 | 346 | 2.1
Latin America | crude oil | crude oil | grade 6 | 475 | 2.7
Latin America | crude oil | crude oil | grade 7 | 0 | 3.5
Middle East | crude oil | crude oil | grade 1 | 601 | 0.5
Middle East | crude oil | crude oil | grade 2 | 557 | 0.55
Middle East | crude oil | crude oil | grade 3 | 785.5 | 0.92
Middle East | crude oil | crude oil | grade 4 | 752.5 | 1.3
Middle East | crude oil | crude oil | grade 5 | 1380 | 2.1
Middle East | crude oil | crude oil | grade 6 | 1820 | 2.7
Middle East | crude oil | crude oil | grade 7 | 0 | 3.5
Southeast Asia | crude oil | crude oil | grade 1 | 73 | 0.5
Southeast Asia | crude oil | crude oil | grade 2 | 48 | 0.55
Southeast Asia | crude oil | crude oil | grade 3 | 146.5 | 0.92
Southeast Asia | crude oil | crude oil | grade 4 | 99.5 | 1.3
Southeast Asia | crude oil | crude oil | grade 5 | 63 | 2.1
Southeast Asia | crude oil | crude oil | grade 6 | 314 | 2.7
Southeast Asia | crude oil | crude oil | grade 7 | 0 | 3.5
USA | crude oil | crude oil | grade 1 | 297 | 0.5
USA | crude oil | crude oil | grade 2 | 262 | 0.55
USA | crude oil | crude oil | grade 3 | 504.5 | 0.92
USA | crude oil | crude oil | grade 4 | 374.5 | 1.3
USA | crude oil | crude oil | grade 5 | 236 | 2.1
USA | crude oil | crude oil | grade 6 | 343 | 2.7
USA | crude oil | crude oil | grade 7 | 0 | 3.5
Western Europe | crude oil | crude oil | grade 1 | 80 | 0.5
Western Europe | crude oil | crude oil | grade 2 | 90 | 0.55
Western Europe | crude oil | crude oil | grade 3 | 125 | 0.92
Western Europe | crude oil | crude oil | grade 4 | 129 | 1.3
Western Europe | crude oil | crude oil | grade 5 | 92 | 2.1
Western Europe | crude oil | crude oil | grade 6 | 134 | 2.7
Western Europe | crude oil | crude oil | grade 7 | 0 | 3.5
Africa | natural gas | natural gas | grade 1 | 30 | 0.62
Africa | natural gas | natural gas | grade 2 | 194 | 0.68
Africa | natural gas | natural gas | grade 3 | 335 | 1.1
Africa | natural gas | natural gas | grade 4 | 739 | 1.7
Africa | natural gas | natural gas | grade 5 | 716 | 3.1
Africa | natural gas | natural gas | grade 6 | 1339 | 3.7
Africa | natural gas | natural gas | grade 7 | 4286 | 6.5
Africa | natural gas | natural gas | grade 8 | 0 | 6.6
Australia_NZ | natural gas | natural gas | grade 1 | 10 | 0.62
Australia_NZ | natural gas | natural gas | grade 2 | 67 | 0.68
Australia_NZ | natural gas | natural gas | grade 3 | 46 | 1.1
Australia_NZ | natural gas | natural gas | grade 4 | 99 | 1.7
Australia_NZ | natural gas | natural gas | grade 5 | 478 | 3.1
Australia_NZ | natural gas | natural gas | grade 6 | 893 | 3.7
Australia_NZ | natural gas | natural gas | grade 7 | 11508 | 6.5
Australia_NZ | natural gas | natural gas | grade 8 | 0 | 6.6
Canada | natural gas | natural gas | grade 1 | 44 | 0.62
Canada | natural gas | natural gas | grade 2 | 279 | 0.68
Canada | natural gas | natural gas | grade 3 | 119 | 1.1
Canada | natural gas | natural gas | grade 4 | 279 | 1.7
Canada | natural gas | natural gas | grade 5 | 478 | 3.1
Canada | natural gas | natural gas | grade 6 | 893 | 3.7
Canada | natural gas | natural gas | grade 7 | 20005 | 6.5
Canada | natural gas | natural gas | grade 8 | 0 | 6.6
China | natural gas | natural gas | grade 1 | 6 | 0.62
China | natural gas | natural gas | grade 2 | 40 | 0.68
China | natural gas | natural gas | grade 3 | 171 | 1.1
China | natural gas | natural gas | grade 4 | 379 | 1.7
China | natural gas | natural gas | grade 5 | 239 | 3.1
China | natural gas | natural gas | grade 6 | 446 | 3.7
China | natural gas | natural gas | grade 7 | 3386 | 6.5
China | natural gas | natural gas | grade 8 | 0 | 6.6
Eastern Europe | natural gas | natural gas | grade 1 | 16 | 0.62
Eastern Europe | natural gas | natural gas | grade 2 | 101 | 0.68
Eastern Europe | natural gas | natural gas | grade 3 | 25 | 1.1
Eastern Europe | natural gas | natural gas | grade 4 | 24 | 1.7
Eastern Europe | natural gas | natural gas | grade 5 | 48 | 3.1
Eastern Europe | natural gas | natural gas | grade 6 | 89 | 3.7
Eastern Europe | natural gas | natural gas | grade 7 | 11 | 6.5
Eastern Europe | natural gas | natural gas | grade 8 | 0 | 6.6
Former Soviet Union | natural gas | natural gas | grade 1 | 325 | 0.62
Former Soviet Union | natural gas | natural gas | grade 2 | 2074 | 0.68
Former Soviet Union | natural gas | natural gas | grade 3 | 1409 | 1.1
Former Soviet Union | natural gas | natural gas | grade 4 | 1389 | 1.7
Former Soviet Union | natural gas | natural gas | grade 5 | 478 | 3.1
Former Soviet Union | natural gas | natural gas | grade 6 | 893 | 3.7
Former Soviet Union | natural gas | natural gas | grade 7 | 47088 | 6.5
Former Soviet Union | natural gas | natural gas | grade 8 | 0 | 6.6
India | natural gas | natural gas | grade 1 | 5 | 0.62
India | natural gas | natural gas | grade 2 | 32 | 0.68
India | natural gas | natural gas | grade 3 | 301 | 1.1
India | natural gas | natural gas | grade 4 | 339 | 1.7
India | natural gas | natural gas | grade 5 | 382 | 3.1
India | natural gas | natural gas | grade 6 | 714 | 3.7
India | natural gas | natural gas | grade 7 | 4263 | 6.5
India | natural gas | natural gas | grade 8 | 0 | 6.6
Japan | natural gas | natural gas | grade 1 | 1 | 0.62
Japan | natural gas | natural gas | grade 2 | 6 | 0.68
Japan | natural gas | natural gas | grade 3 | 23 | 1.1
Japan | natural gas | natural gas | grade 4 | 51 | 1.7
Japan | natural gas | natural gas | grade 5 | 239 | 3.1
Japan | natural gas | natural gas | grade 6 | 446 | 3.7
Japan | natural gas | natural gas | grade 7 | 5534 | 6.5
Japan | natural gas | natural gas | grade 8 | 0 | 6.6
Korea | natural gas | natural gas | grade 1 | 0 | 0.62
Korea | natural gas | natural gas | grade 2 | 0 | 0.68
Korea | natural gas | natural gas | grade 3 | 0 | 1.1
Korea | natural gas | natural gas | grade 4 | 0 | 1.7
Korea | natural gas | natural gas | grade 5 | 191 | 3.1
Korea | natural gas | natural gas | grade 6 | 357 | 3.7
Korea | natural gas | natural gas | grade 7 | 1448 | 6.5
Korea | natural gas | natural gas | grade 8 | 0 | 6.6
Latin America | natural gas | natural gas | grade 1 | 37 | 0.62
Latin America | natural gas | natural gas | grade 2 | 236 | 0.68
Latin America | natural gas | natural gas | grade 3 | 372 | 1.1
Latin America | natural gas | natural gas | grade 4 | 783 | 1.7
Latin America | natural gas | natural gas | grade 5 | 716 | 3.1
Latin America | natural gas | natural gas | grade 6 | 1339 | 3.7
Latin America | natural gas | natural gas | grade 7 | 51149 | 6.5
Latin America | natural gas | natural gas | grade 8 | 0 | 6.6
Middle East | natural gas | natural gas | grade 1 | 41 | 0.62
Middle East | natural gas | natural gas | grade 2 | 810 | 0.68
Middle East | natural gas | natural gas | grade 3 | 735 | 1.1
Middle East | natural gas | natural gas | grade 4 | 2252 | 1.7
Middle East | natural gas | natural gas | grade 5 | 239 | 3.1
Middle East | natural gas | natural gas | grade 6 | 446 | 3.7
Middle East | natural gas | natural gas | grade 7 | 2272 | 6.5
Middle East | natural gas | natural gas | grade 8 | 0 | 6.6
Southeast Asia | natural gas | natural gas | grade 1 | 45 | 0.62
Southeast Asia | natural gas | natural gas | grade 2 | 287 | 0.68
Southeast Asia | natural gas | natural gas | grade 3 | 301 | 1.1
Southeast Asia | natural gas | natural gas | grade 4 | 339 | 1.7
Southeast Asia | natural gas | natural gas | grade 5 | 478 | 3.1
Southeast Asia | natural gas | natural gas | grade 6 | 893 | 3.7
Southeast Asia | natural gas | natural gas | grade 7 | 2148 | 6.5
Southeast Asia | natural gas | natural gas | grade 8 | 0 | 6.6
USA | natural gas | natural gas | grade 1 | 207 | 0.62
USA | natural gas | natural gas | grade 2 | 778 | 0.68
USA | natural gas | natural gas | grade 3 | 575 | 1.1
USA | natural gas | natural gas | grade 4 | 1431 | 1.7
USA | natural gas | natural gas | grade 5 | 716 | 3.1
USA | natural gas | natural gas | grade 6 | 1339 | 3.7
USA | natural gas | natural gas | grade 7 | 48254 | 6.5
USA | natural gas | natural gas | grade 8 | 0 | 6.6
Western Europe | natural gas | natural gas | grade 1 | 78 | 0.62
Western Europe | natural gas | natural gas | grade 2 | 496 | 0.68
Western Europe | natural gas | natural gas | grade 3 | 278 | 1.1
Western Europe | natural gas | natural gas | grade 4 | 647 | 1.7
Western Europe | natural gas | natural gas | grade 5 | 382 | 3.1
Western Europe | natural gas | natural gas | grade 6 | 714 | 3.7
Western Europe | natural gas | natural gas | grade 7 | 8560 | 6.5
Western Europe | natural gas | natural gas | grade 8 | 0 | 6.6
Africa | unconventional oil | unconventional oil | grade 1 | 6009 | 1.8
Africa | unconventional oil | unconventional oil | grade 2 | 11745 | 2.1
Africa | unconventional oil | unconventional oil | grade 3 | 112937 | 3.6
Africa | unconventional oil | unconventional oil | grade 4 | 338813 | 4.7
Australia_NZ | unconventional oil | unconventional oil | grade 1 | 1320 | 1.8
Australia_NZ | unconventional oil | unconventional oil | grade 2 | 2578 | 2.1
Australia_NZ | unconventional oil | unconventional oil | grade 3 | 24791 | 3.6
Australia_NZ | unconventional oil | unconventional oil | grade 4 | 74374 | 4.7
Canada | unconventional oil | unconventional oil | grade 1 | 803 | 1.8
Canada | unconventional oil | unconventional oil | grade 2 | 1570 | 2.1
Canada | unconventional oil | unconventional oil | grade 3 | 15095 | 3.6
Canada | unconventional oil | unconventional oil | grade 4 | 45285 | 4.7
China | unconventional oil | unconventional oil | grade 1 | 2012 | 1.8
China | unconventional oil | unconventional oil | grade 2 | 3933 | 2.1
China | unconventional oil | unconventional oil | grade 3 | 37820 | 3.6
China | unconventional oil | unconventional oil | grade 4 | 113461 | 4.7
Eastern Europe | unconventional oil | unconventional oil | grade 1 | 151 | 1.8
Eastern Europe | unconventional oil | unconventional oil | grade 2 | 295 | 2.1
Eastern Europe | unconventional oil | unconventional oil | grade 3 | 2837 | 3.6
Eastern Europe | unconventional oil | unconventional oil | grade 4 | 8510 | 4.7
Former Soviet Union | unconventional oil | unconventional oil | grade 1 | 3874 | 1.8
Former Soviet Union | unconventional oil | unconventional oil | grade 2 | 7575 | 2.1
Former Soviet Union | unconventional oil | unconventional oil | grade 3 | 72804 | 3.6
Former Soviet Union | unconventional oil | unconventional oil | grade 4 | 218412 | 4.7
India | unconventional oil | unconventional oil | grade 1 | 1509 | 1.8
India | unconventional oil | unconventional oil | grade 2 | 2950 | 2.1
India | unconventional oil | unconventional oil | grade 3 | 28366 | 3.6
India | unconventional oil | unconventional oil | grade 4 | 85096 | 4.7
Japan | unconventional oil | unconventional oil | grade 1 | 146 | 1.8
Japan | unconventional oil | unconventional oil | grade 2 | 287 | 2.1
Japan | unconventional oil | unconventional oil | grade 3 | 2754 | 3.6
Japan | unconventional oil | unconventional oil | grade 4 | 8263 | 4.7
Korea | unconventional oil | unconventional oil | grade 1 | 0 | 1.8
Korea | unconventional oil | unconventional oil | grade 2 | 0 | 2.1
Korea | unconventional oil | unconventional oil | grade 3 | 0 | 3.6
Korea | unconventional oil | unconventional oil | grade 4 | 0 | 4.7
Latin America | unconventional oil | unconventional oil | grade 1 | 3004 | 1.8
Latin America | unconventional oil | unconventional oil | grade 2 | 5873 | 2.1
Latin America | unconventional oil | unconventional oil | grade 3 | 56469 | 3.6
Latin America | unconventional oil | unconventional oil | grade 4 | 169406 | 4.7
Middle East | unconventional oil | unconventional oil | grade 1 | 503 | 1.8
Middle East | unconventional oil | unconventional oil | grade 2 | 983 | 2.1
Middle East | unconventional oil | unconventional oil | grade 3 | 9455 | 3.6
Middle East | unconventional oil | unconventional oil | grade 4 | 28366 | 4.7
Southeast Asia | unconventional oil | unconventional oil | grade 1 | 1509 | 1.8
Southeast Asia | unconventional oil | unconventional oil | grade 2 | 2950 | 2.1
Southeast Asia | unconventional oil | unconventional oil | grade 3 | 28366 | 3.6
Southeast Asia | unconventional oil | unconventional oil | grade 4 | 85096 | 4.7
USA | unconventional oil | unconventional oil | grade 1 | 4397 | 1.8
USA | unconventional oil | unconventional oil | grade 2 | 8594 | 2.1
USA | unconventional oil | unconventional oil | grade 3 | 82637 | 3.6
USA | unconventional oil | unconventional oil | grade 4 | 247909 | 4.7
Western Europe | unconventional oil | unconventional oil | grade 1 | 1204 | 1.8
Western Europe | unconventional oil | unconventional oil | grade 2 | 2355 | 2.1
Western Europe | unconventional oil | unconventional oil | grade 3 | 22643 | 3.6
Western Europe | unconventional oil | unconventional oil | grade 4 | 67928 | 4.7

## A12.U_curves.csv
region_GCAM3 | resource | subresource | grade | available | extractioncost
USA | uranium | uranium | grade 0 | 3 | 15
USA | uranium | uranium | grade 1 | 6 | 50
USA | uranium | uranium | grade 2 | 10 | 100
USA | uranium | uranium | grade 3 | 16 | 150
USA | uranium | uranium | grade 4 | 20 | 200
USA | uranium | uranium | grade 5 | 25 | 250
USA | uranium | uranium | grade 6 | 4000 | 300
USA | uranium | uranium | grade 7 | 0 | 28800

## A13.MSW_curves.csv
region_GCAM3 | resource | subresource | maxSubResource | mid-price | curve-exponent
Africa | biomass | generic waste biomass | 9 | 0.77167 | 4.323
Australia_NZ | biomass | generic waste biomass | 0.75 | 0.77167 | 4.323
Canada | biomass | generic waste biomass | 1.5 | 0.77167 | 4.323
China | biomass | generic waste biomass | 7.5 | 0.77167 | 4.323
Eastern Europe | biomass | generic waste biomass | 0.825 | 0.77167 | 4.323
Former Soviet Union | biomass | generic waste biomass | 7.5 | 0.77167 | 4.323
India | biomass | generic waste biomass | 7.5 | 0.77167 | 4.323
Japan | biomass | generic waste biomass | 3.315 | 0.77167 | 4.323
Korea | biomass | generic waste biomass | 1.5 | 0.77167 | 4.323
Latin America | biomass | generic waste biomass | 12.315 | 0.77167 | 4.323
Middle East | biomass | generic waste biomass | 0.525 | 0.77167 | 4.323
Southeast Asia | biomass | generic waste biomass | 3.75 | 0.77167 | 4.323
USA | biomass | generic waste biomass | 8.22 | 0.77167 | 4.323
Western Europe | biomass | generic waste biomass | 10.425 | 0.77167 | 4.323

## A14.wind_curves.csv
region_GCAM3 | resource | subresource | maxSubResource | mid-price | curve-exponent
Africa | onshore wind resource | onshore wind resource | 135.6249 | 6.6125 | 1.317
Australia_NZ | onshore wind resource | onshore wind resource | 12.6699 | 6.6125 | 1.317
Canada | onshore wind resource | onshore wind resource | 16.9557 | 6.6125 | 1.317
China | onshore wind resource | onshore wind resource | 36.2655 | 6.6125 | 1.317
Eastern Europe | onshore wind resource | onshore wind resource | 3.0506 | 6.6125 | 1.317
Former Soviet Union | onshore wind resource | onshore wind resource | 135.1462 | 6.6125 | 1.317
India | onshore wind resource | onshore wind resource | 1.0994 | 6.6125 | 1.317
Japan | onshore wind resource | onshore wind resource | 1.0234 | 6.6125 | 1.317
Korea | onshore wind resource | onshore wind resource | 0.60762 | 6.6125 | 1.317
Latin America | onshore wind resource | onshore wind resource | 53.3337 | 6.6125 | 1.317
Middle East | onshore wind resource | onshore wind resource | 46.0109 | 6.6125 | 1.317
Southeast Asia | onshore wind resource | onshore wind resource | 8.3557 | 6.6125 | 1.317
USA | onshore wind resource | onshore wind resource | 29.2015 | 6.6125 | 1.317
Western Europe | onshore wind resource | onshore wind resource | 6.6256 | 6.6125 | 1.317

## A15.roofPV_curves.csv
region_GCAM3 | resource | subresource | maxSubResource | mid-price | curve-exponent
USA | distributed_solar | distributed_solar | 4.7185 | 25.9726 | 4.2405
Canada | distributed_solar | distributed_solar | 0.37414 | 32.0139 | 4.2405
Western Europe | distributed_solar | distributed_solar | 5.3027 | 31.1254 | 4.2405
Japan | distributed_solar | distributed_solar | 1.1269 | 27.9522 | 4.2405
Australia_NZ | distributed_solar | distributed_solar | 0.38414 | 22.3183 | 4.2405
Former Soviet Union | distributed_solar | distributed_solar | 2.8891 | 32.4535 | 4.2405
China | distributed_solar | distributed_solar | 16.0686 | 26.3835 | 4.2405
Middle East | distributed_solar | distributed_solar | 1.9129 | 19.5947 | 4.2405
Africa | distributed_solar | distributed_solar | 9.1017 | 19.4183 | 4.2405
Latin America | distributed_solar | distributed_solar | 5.8621 | 21.2901 | 4.2405
Southeast Asia | distributed_solar | distributed_solar | 7.9528 | 21.3342 | 4.2405
Eastern Europe | distributed_solar | distributed_solar | 1.6162 | 32.1215 | 4.2405
Korea | distributed_solar | distributed_solar | 0.57004 | 26.1084 | 4.2405
India | distributed_solar | distributed_solar | 10.4971 | 21.6195 | 4.2405

## A15.roofPV_TechChange.csv
resource | subresource | 2010 | 2025 | 2040 | 2055 | 2070 | 2085
distributed_solar | distributed_solar | 0.0308 | 0.0234 | 0.0183 | 0.0149 | 0.0056 | 0.004

## A16.geo_curves.csv
region_GCAM3 | resource | subresource | grade | available | extractioncost
USA | geothermal | hydrothermal | grade 1 | 0 | 0.064
Canada | geothermal | hydrothermal | grade 1 | 0 | 0.064
Western Europe | geothermal | hydrothermal | grade 1 | 0 | 0.064
Japan | geothermal | hydrothermal | grade 1 | 0 | 0.064
Australia_NZ | geothermal | hydrothermal | grade 1 | 0 | 0.064
Former Soviet Union | geothermal | hydrothermal | grade 1 | 0 | 0.064
China | geothermal | hydrothermal | grade 1 | 0 | 0.064
Middle East | geothermal | hydrothermal | grade 1 | 0 | 0.064
Africa | geothermal | hydrothermal | grade 1 | 0 | 0.064
Latin America | geothermal | hydrothermal | grade 1 | 0 | 0.064
Southeast Asia | geothermal | hydrothermal | grade 1 | 0 | 0.064
Eastern Europe | geothermal | hydrothermal | grade 1 | 0 | 0.064
Korea | geothermal | hydrothermal | grade 1 | 0 | 0.064
India | geothermal | hydrothermal | grade 1 | 0 | 0.064
USA | geothermal | hydrothermal | grade 2 | 7.9476 | 0.569
Canada | geothermal | hydrothermal | grade 2 | 0.13231 | 0.569
Western Europe | geothermal | hydrothermal | grade 2 | 3.5462 | 0.569
Japan | geothermal | hydrothermal | grade 2 | 0.56582 | 0.569
Australia_NZ | geothermal | hydrothermal | grade 2 | 2.424 | 0.569
Former Soviet Union | geothermal | hydrothermal | grade 2 | 2.5448 | 0.569
China | geothermal | hydrothermal | grade 2 | 1.4141 | 0.569
Middle East | geothermal | hydrothermal | grade 2 | 0.56582 | 0.569
Africa | geothermal | hydrothermal | grade 2 | 3.7706 | 0.569
Latin America | geothermal | hydrothermal | grade 2 | 10.2345 | 0.569
Southeast Asia | geothermal | hydrothermal | grade 2 | 5.6555 | 0.569
Eastern Europe | geothermal | hydrothermal | grade 2 | 0.70924 | 0.569
Korea | geothermal | hydrothermal | grade 2 | 0.001 | 0.569
India | geothermal | hydrothermal | grade 2 | 0.56582 | 0.569

## A16.EGS_curves.csv
region_GCAM3 | resource | subresource | grade | available | extractioncost
USA | geothermal | EGS | grade 1 | 0 | 0.569
Canada | geothermal | EGS | grade 1 | 0 | 0.569
Western Europe | geothermal | EGS | grade 1 | 0 | 0.569
Japan | geothermal | EGS | grade 1 | 0 | 0.569
Australia_NZ | geothermal | EGS | grade 1 | 0 | 0.569
Former Soviet Union | geothermal | EGS | grade 1 | 0 | 0.569
China | geothermal | EGS | grade 1 | 0 | 0.569
Middle East | geothermal | EGS | grade 1 | 0 | 0.569
Africa | geothermal | EGS | grade 1 | 0 | 0.569
Latin America | geothermal | EGS | grade 1 | 0 | 0.569
Southeast Asia | geothermal | EGS | grade 1 | 0 | 0.569
Eastern Europe | geothermal | EGS | grade 1 | 0 | 0.569
Korea | geothermal | EGS | grade 1 | 0 | 0.569
India | geothermal | EGS | grade 1 | 0 | 0.569
USA | geothermal | EGS | grade 2 | 78.4608 | 1.352
Canada | geothermal | EGS | grade 2 | 3.0177 | 1.352
Western Europe | geothermal | EGS | grade 2 | 43.7538 | 1.352
Japan | geothermal | EGS | grade 2 | 5.7442 | 1.352
Australia_NZ | geothermal | EGS | grade 2 | 7.036 | 1.352
Former Soviet Union | geothermal | EGS | grade 2 | 25.8352 | 1.352
China | geothermal | EGS | grade 2 | 14.3559 | 1.352
Middle East | geothermal | EGS | grade 2 | 5.7442 | 1.352
Africa | geothermal | EGS | grade 2 | 5.6894 | 1.352
Latin America | geothermal | EGS | grade 2 | 37.0655 | 1.352
Southeast Asia | geothermal | EGS | grade 2 | 57.4145 | 1.352
Eastern Europe | geothermal | EGS | grade 2 | 8.7508 | 1.352
Korea | geothermal | EGS | grade 2 | 0.001 | 1.352
India | geothermal | EGS | grade 2 | 5.7442 | 1.352

## A17.tradbio_curves.csv
resource | subresource | grade | available | extractioncost
traditional biomass | traditional biomass | grade 1 | 0 | 1.25
traditional biomass | traditional biomass | grade 2 | 1 | 1.5
traditional biomass | traditional biomass | grade 3 | 5 | 5