## A21.sector.csv
# Primary energy handling default supplysector information (units and logit exponents)
supplysector | output.unit | input.unit | price.unit | logit.exponent | traded
regional biomass | EJ | EJ | 1975$/GJ | -3 | 0
regional coal | EJ | EJ | 1975$/GJ | -3 | 0
regional natural gas | EJ | EJ | 1975$/GJ | -3 | 0
unconventional oil production | EJ | EJ | 1975$/GJ | -3 | 0
regional oil | EJ | EJ | 1975$/GJ | -6 | 0
traded unconventional oil | EJ | EJ | 1975$/GJ | -3 | 1
regional corn for ethanol | EJ | EJ | 1975$/GJ | -3 | 0
regional sugar for ethanol | EJ | EJ | 1975$/GJ | -3 | 0
regional biomassOil | EJ | EJ | 1975$/GJ | -3 | 0

## A21.subsector_logit.csv
# Primary energy handling default subsector logit exponents
supplysector | subsector | logit.exponent | traded
regional biomass | regional biomass | -6 | 0
regional coal | regional coal | -6 | 0
regional natural gas | regional natural gas | -6 | 0
unconventional oil production | unconventional oil production | -6 | 0
regional oil | crude oil | -6 | 0
regional oil | unconventional oil | -6 | 0
traded unconventional oil | unconventional oil | -3 | 1
regional corn for ethanol | regional corn for ethanol | -6 | 0
regional sugar for ethanol | regional sugar for ethanol | -6 | 0
regional biomassOil | regional biomassOil | 0 | 0

## A21.subsector_shrwt.csv
# Primary energy handling default subsector shareweights
supplysector | subsector | year.fillout | year | share.weight | traded
regional biomass | regional biomass | start-year |  | 1 | 0
regional coal | regional coal | start-year |  | 1 | 0
regional natural gas | regional natural gas | start-year |  | 1 | 0
unconventional oil production | unconventional oil production | start-year |  | 1 | 0
regional oil | crude oil | start-year |  | 1 | 0
regional oil | unconventional oil | 2050 |  | 1 | 0
traded unconventional oil | unconventional oil | initial-future-year |  | 1 | 1
regional corn for ethanol | regional corn for ethanol | start-year |  | 1 | 0
regional sugar for ethanol | regional sugar for ethanol | start-year |  | 1 | 0
regional biomassOil | regional biomassOil | start-year |  | 1 | 0

## A21.subsector_interp.csv
# Primary energy handling default subsector shareweight interpolation
supplysector | subsector | apply.to | from.year | to.year | to.value | interpolation.function | traded
regional biomass | regional biomass | share-weight | final-calibration-year | end-year |  | linear | 0
regional coal | regional coal | share-weight | final-calibration-year | end-year |  | linear | 0
regional natural gas | regional natural gas | share-weight | final-calibration-year | end-year |  | linear | 0
unconventional oil production | unconventional oil production | share-weight | final-calibration-year | end-year |  | fixed | 0
regional oil | crude oil | share-weight | final-calibration-year | 2050 |  | linear | 0
regional oil | unconventional oil | share-weight | final-calibration-year | 2185 | 2 | s-curve | 0
traded unconventional oil | unconventional oil | share-weight | final-calibration-year | 2050 |  | linear | 1
regional corn for ethanol | regional corn for ethanol | share-weight | final-calibration-year | end-year |  | fixed | 0
regional sugar for ethanol | regional sugar for ethanol | share-weight | final-calibration-year | end-year |  | fixed | 0
regional biomassOil | regional biomassOil | share-weight | final-calibration-year | end-year |  | fixed | 0

## A21.globaltech_cost.csv
# Primary energy handling default costs
supplysector | subsector | technology | minicam.non.energy.input | 1971 | 2100
regional biomass | regional biomass | regional biomass | non-energy | 0.737 | 0.737
regional coal | regional coal | regional coal | non-energy | 0.15 | 0.15
regional natural gas | regional natural gas | regional natural gas | non-energy | 0.25 | 0.25
unconventional oil production | unconventional oil production | unconventional oil production | non-energy | 0.15 | 0.15
regional oil | crude oil | crude oil | non-energy | 0.15 | 0.15
regional oil | unconventional oil | unconventional oil | non-energy | 0 | 0
regional corn for ethanol | regional corn for ethanol | regional corn for ethanol | non-energy | 0 | 0
regional sugar for ethanol | regional sugar for ethanol | regional sugar for ethanol | non-energy | 0 | 0
regional biomassOil | regional biomassOil | biomassOil | non-energy | 0 | 0
regional biomassOil | regional biomassOil | OilCrop | non-energy | 0 | 0
regional biomassOil | regional biomassOil | PalmFruit | non-energy | 0 | 0

## A21.tradedtech_cost.csv
# Primary energy handling default costs
supplysector | subsector | technology | minicam.non.energy.input | 1971 | 2100
traded unconventional oil | unconventional oil | unconventional oil | non-energy | 0 | 0

## A21.globaltech_coef.csv
# Primary energy handling default coefficients
supplysector | subsector | technology | minicam.energy.input | 1971 | 2010 | 2100
regional biomass | regional biomass | regional biomass | biomass | 1 | 1 | 1
regional coal | regional coal | regional coal | coal | 1 | 1 | 1
regional natural gas | regional natural gas | regional natural gas | natural gas | 1 | 1 | 1
unconventional oil production | unconventional oil production | unconventional oil production | unconventional oil | 1 | 1 | 1
unconventional oil production | unconventional oil production | unconventional oil production | regional natural gas | 0.124 | 0.124 | 0.102
regional oil | crude oil | crude oil | crude oil | 1 | 1 | 1
regional oil | unconventional oil | unconventional oil | traded unconventional oil | 1 | 1 | 1
regional corn for ethanol | regional corn for ethanol | regional corn for ethanol | Corn | 111.79 | 111.79 | 111.79
regional sugar for ethanol | regional sugar for ethanol | regional sugar for ethanol | SugarCrop | 582.48 | 582.48 | 582.48
regional biomassOil | regional biomassOil | biomassOil | biomassOil | 1 | 1 | 1
regional biomassOil | regional biomassOil | OilCrop | OilCrop | 142.57 | 142.57 | 142.57
regional biomassOil | regional biomassOil | PalmFruit | PalmFruit | 128 | 128 | 128

## A21.tradedtech_coef.csv
# Primary energy handling default coefficients
supplysector | subsector | technology | minicam.energy.input | 1971 | 2100
traded unconventional oil | unconventional oil | unconventional oil | unconventional oil production | 1 | 1

## A21.globaltech_shrwt.csv
# Primary energy handling default shareweights
supplysector | subsector | technology | 1971 | 2100
regional biomass | regional biomass | regional biomass | 1 | 1
regional coal | regional coal | regional coal | 1 | 1
regional natural gas | regional natural gas | regional natural gas | 1 | 1
unconventional oil production | unconventional oil production | unconventional oil production | 1 | 1
regional oil | crude oil | crude oil | 1 | 1
regional oil | unconventional oil | unconventional oil | 1 | 1
regional corn for ethanol | regional corn for ethanol | regional corn for ethanol | 1 | 1
regional sugar for ethanol | regional sugar for ethanol | regional sugar for ethanol | 1 | 1
regional biomassOil | regional biomassOil | biomassOil | 0 | 0
regional biomassOil | regional biomassOil | OilCrop | 0 | 0
regional biomassOil | regional biomassOil | PalmFruit | 0 | 0

## A21.globaltech_keyword.csv
# Primary energy handling keywords
supplysector | subsector | technology | primary.consumption
regional biomass | regional biomass | regional biomass | biomass
regional coal | regional coal | regional coal | coal
regional natural gas | regional natural gas | regional natural gas | natural gas
regional oil | crude oil | crude oil | oil
regional oil | unconventional oil | unconventional oil | oil

## A21.tradedtech_shrwt.csv
# Primary energy handling default coefficients
supplysector | subsector | technology | minicam.energy.input | 1971 | 2100
traded unconventional oil | unconventional oil | unconventional oil | unconventional oil production | 1 | 1

## A22.sector.csv
# Primary energy transformation supplysectors
supplysector | output.unit | input.unit | price.unit | logit.exponent
gas processing | EJ | EJ | 1975$/GJ | -6
nuclearFuelGenII | EJ | EJ | 1975$/GJ | -3
nuclearFuelGenIII | EJ | EJ | 1975$/GJ | -3
refining | EJ | EJ | 1975$/GJ | -6

## A22.subsector_logit.csv
# Primary energy transformation subsector logit exponents
supplysector | subsector | logit.exponent
gas processing | natural gas | -6
gas processing | biomass gasification | -6
gas processing | coal gasification | -6
nuclearFuelGenII | enrichedUranium | -6
nuclearFuelGenIII | enrichedUranium | -6
refining | oil refining | -6
refining | biomass liquids | -6
refining | coal to liquids | -6
refining | gas to liquids | -6

## A22.subsector_shrwt.csv
# Primary energy transformation subsector shareweights
supplysector | subsector | year.fillout | year | share.weight
gas processing | natural gas | start-year |  | 1
gas processing | biomass gasification | start-year |  | 1
gas processing | coal gasification | start-year |  | 1
nuclearFuelGenII | enrichedUranium | start-year |  | 1
nuclearFuelGenIII | enrichedUranium | start-year |  | 1
refining | oil refining | start-year |  | 1
refining | biomass liquids | 2015 |  | 1
refining | coal to liquids | 2015 |  | 0.4
refining | gas to liquids | 2015 |  | 0.1

## A22.subsector_interp.csv
# Primary energy transformation subsector shareweight interpolation
supplysector | subsector | apply.to | from.year | to.year | to.value | interpolation.function
gas processing | natural gas | share-weight | final-calibration-year | end-year |  | linear
gas processing | biomass gasification | share-weight | final-calibration-year | end-year |  | linear
gas processing | coal gasification | share-weight | final-calibration-year | end-year |  | linear
nuclearFuelGenII | enrichedUranium | share-weight | final-calibration-year | end-year |  | linear
nuclearFuelGenIII | enrichedUranium | share-weight | final-calibration-year | end-year |  | linear
refining | oil refining | share-weight | final-calibration-year | end-year |  | fixed
refining | biomass liquids | share-weight | final-calibration-year | 2015 |  | linear
refining | coal to liquids | share-weight | final-calibration-year | 2015 |  | linear
refining | gas to liquids | share-weight | final-calibration-year | 2015 |  | linear

## A22.globaltech_interp.csv
# Primary energy transformation technology interpolation (for techs that may have cal values in subsectors with multiple calibrated technologies)
supplysector | subsector | technology | apply.to | from.year | to.year | interpolation.function
refining | biomass liquids | cellulosic ethanol | share-weight | final-calibration-year | 2020 | linear
refining | biomass liquids | FT biofuels | share-weight | final-calibration-year | 2020 | linear
refining | biomass liquids | corn ethanol | share-weight | final-calibration-year | end-year | linear
refining | biomass liquids | sugar cane ethanol | share-weight | final-calibration-year | end-year | linear
refining | biomass liquids | biodiesel | share-weight | final-calibration-year | end-year | linear

## A22.globaltech_cost.csv
# Primary energy transformation technologies default cost assumptions
supplysector | subsector | technology | minicam.non.energy.input | 1971 | 2010 | 2100
gas processing | natural gas | natural gas | non-energy | 0.2 | 0.2 | 0.2
gas processing | biomass gasification | biomass gasification | non-energy | 3.85 | 3.85 | 2.71
gas processing | coal gasification | coal gasification | non-energy | 2.99 | 2.99 | 2.09
nuclearFuelGenII | enrichedUranium | enrichedUranium | non-energy | 0.12446 | 0.12446 | 0.12446
nuclearFuelGenIII | enrichedUranium | enrichedUranium | non-energy | 0.12446 | 0.12446 | 0.12446
refining | oil refining | oil refining | non-energy | 0.84 | 0.84 | 0.84
refining | coal to liquids | coal to liquids | non-energy | 2.7 | 2.7 | 2.5
refining | coal to liquids | coal to liquids CCS level 1 | non-energy | 3.41 | 3.41 | 3.16
refining | coal to liquids | coal to liquids CCS level 2 | non-energy | 3.87 | 3.87 | 3.59
refining | gas to liquids | gas to liquids | non-energy | 1.8 | 1.8 | 1.67
refining | biomass liquids | cellulosic ethanol | non-energy | 2.37 | 2.37 | 2.2
refining | biomass liquids | cellulosic ethanol CCS level 1 | non-energy | 3.99 | 3.99 | 3.7
refining | biomass liquids | cellulosic ethanol CCS level 2 | non-energy | 4.69 | 4.69 | 4.35
refining | biomass liquids | FT biofuels | non-energy | 2.76 | 2.76 | 2.56
refining | biomass liquids | FT biofuels CCS level 1 | non-energy | 3.46 | 3.46 | 3.21
refining | biomass liquids | FT biofuels CCS level 2 | non-energy | 3.93 | 3.93 | 3.64
refining | biomass liquids | corn ethanol | non-energy | 2.38 | 2.38 | 2.38
refining | biomass liquids | sugar cane ethanol | non-energy | 0 | 0 | 0
refining | biomass liquids | biodiesel | non-energy | 1.88 | 1.88 | 1.88

## A22.globaltech_coef.csv
# Primary energy transformation technologies default coefficient assumptions
supplysector | subsector | technology | minicam.energy.input | 1971 | 2020 | 2100
gas processing | natural gas | natural gas | regional natural gas | 1 | 1 | 1
gas processing | biomass gasification | biomass gasification | regional biomass | 1.343 | 1.343 | 1.227
gas processing | coal gasification | coal gasification | regional coal | 1.326 | 1.326 | 1.211
nuclearFuelGenII | enrichedUranium | enrichedUranium | uranium | 0.0023732 | 0.0023732 | 0.0023732
nuclearFuelGenIII | enrichedUranium | enrichedUranium | uranium | 0.0023732 | 0.0023732 | 0.0023732
refining | oil refining | oil refining | regional oil | 1.055 | 1.055 | 1.02
refining | oil refining | oil refining | wholesale gas | 0.018 | 0.018 | 0.018
refining | oil refining | oil refining | elect_td_ind | 0.005 | 0.005 | 0.005
refining | coal to liquids | coal to liquids | regional coal | 2.112 | 2.112 | 1.959
refining | coal to liquids | coal to liquids CCS level 1 | regional coal | 2.196 | 2.196 | 2.037
refining | coal to liquids | coal to liquids CCS level 2 | regional coal | 2.323 | 2.323 | 2.155
refining | gas to liquids | gas to liquids | regional natural gas | 1.654 | 1.654 | 1.534
refining | biomass liquids | cellulosic ethanol | regional biomass | 2.057 | 2.057 | 1.771
refining | biomass liquids | cellulosic ethanol CCS level 1 | regional biomass | 2.139 | 2.139 | 1.842
refining | biomass liquids | cellulosic ethanol CCS level 2 | regional biomass | 2.263 | 2.263 | 1.948
refining | biomass liquids | FT biofuels | regional biomass | 1.961 | 1.961 | 1.739
refining | biomass liquids | FT biofuels CCS level 1 | regional biomass | 2.039 | 2.039 | 1.809
refining | biomass liquids | FT biofuels CCS level 2 | regional biomass | 2.157 | 2.157 | 1.913
refining | biomass liquids | corn ethanol | regional corn for ethanol | 1 | 1 | 1
refining | biomass liquids | corn ethanol | wholesale gas | 0.318 | 0.318 | 0.318
refining | biomass liquids | corn ethanol | elect_td_ind | 0.026 | 0.026 | 0.026
refining | biomass liquids | sugar cane ethanol | regional sugar for ethanol | 1 | 1 | 1
refining | biomass liquids | biodiesel | regional biomassOil | 1.0309 | 1.0309 | 1.03
refining | biomass liquids | biodiesel | wholesale gas | 0.05767 | 0.05767 | 0.06

## A22.globaltech_shrwt.csv
# Primary energy transformation default technology shareweights
supplysector | subsector | technology | 1971 | 2015 | 2020 | 2035 | 2100
gas processing | natural gas | natural gas | 1 | 1 | 1 | 1 | 1
gas processing | biomass gasification | biomass gasification | 1 | 1 | 1 | 1 | 1
gas processing | coal gasification | coal gasification | 1 | 1 | 1 | 1 | 1
nuclearFuelGenII | enrichedUranium | enrichedUranium | 1 | 1 | 1 | 1 | 1
nuclearFuelGenIII | enrichedUranium | enrichedUranium | 1 | 1 | 1 | 1 | 1
refining | oil refining | oil refining | 1 | 1 | 1 | 1 | 1
refining | coal to liquids | coal to liquids | 0 | 0 | 1 | 1 | 1
refining | coal to liquids | coal to liquids CCS level 1 | 0 | 0 | 0.333 | 1 | 1
refining | coal to liquids | coal to liquids CCS level 2 | 0 | 0 | 0.333 | 1 | 1
refining | gas to liquids | gas to liquids | 0 | 0 | 1 | 1 | 1
refining | biomass liquids | cellulosic ethanol | 0 | 0 | 1 | 1 | 1
refining | biomass liquids | cellulosic ethanol CCS level 1 | 0 | 0 | 0.333 | 1 | 1
refining | biomass liquids | cellulosic ethanol CCS level 2 | 0 | 0 | 0.333 | 1 | 1
refining | biomass liquids | FT biofuels | 0 | 0 | 1 | 1 | 1
refining | biomass liquids | FT biofuels CCS level 1 | 0 | 0 | 0.333 | 1 | 1
refining | biomass liquids | FT biofuels CCS level 2 | 0 | 0 | 0.333 | 1 | 1
refining | biomass liquids | corn ethanol | 0 | 0 | 0 | 0 | 0
refining | biomass liquids | sugar cane ethanol | 0 | 0 | 0 | 0 | 0
refining | biomass liquids | biodiesel | 0 | 0 | 0 | 0 | 0

## A22.globaltech_retirement.csv
# Primary energy transformation technology lifetimes and shutdown rates
supplysector | subsector | technology | year | lifetime | shutdown.rate | half.life | steepness | profit.shutdown
refining | oil refining | oil refining | final-calibration-year | 45 | 0.05 |  |  | 1
refining | coal to liquids | coal to liquids | final-calibration-year | 45 | 0.05 |  |  | 1
refining | coal to liquids | coal to liquids CCS level 1 | final-calibration-year | 45 | 0.05 |  |  | 1
refining | coal to liquids | coal to liquids CCS level 2 | final-calibration-year | 45 | 0.05 |  |  | 1
refining | gas to liquids | gas to liquids | final-calibration-year | 45 | 0.05 |  |  | 1
refining | biomass liquids | cellulosic ethanol | final-calibration-year | 45 | 0.05 |  |  | 1
refining | biomass liquids | cellulosic ethanol CCS level 1 | final-calibration-year | 45 | 0.05 |  |  | 1
refining | biomass liquids | cellulosic ethanol CCS level 2 | final-calibration-year | 45 | 0.05 |  |  | 1
refining | biomass liquids | FT biofuels | final-calibration-year | 45 | 0.05 |  |  | 1
refining | biomass liquids | FT biofuels CCS level 1 | final-calibration-year | 45 | 0.05 |  |  | 1
refining | biomass liquids | FT biofuels CCS level 2 | final-calibration-year | 45 | 0.05 |  |  | 1
refining | biomass liquids | corn ethanol | final-calibration-year | 45 | 0.05 |  |  | 1
refining | biomass liquids | sugar cane ethanol | final-calibration-year | 45 | 0.05 |  |  | 1
refining | biomass liquids | biodiesel | final-calibration-year | 45 | 0.05 |  |  | 1
refining | oil refining | oil refining | initial-future-year | 45 | 0.03 |  |  | 1
refining | coal to liquids | coal to liquids | initial-future-year | 45 | 0.03 |  |  | 1
refining | coal to liquids | coal to liquids CCS level 1 | initial-future-year | 45 | 0.03 |  |  | 1
refining | coal to liquids | coal to liquids CCS level 2 | initial-future-year | 45 | 0.03 |  |  | 1
refining | gas to liquids | gas to liquids | initial-future-year | 45 | 0.03 |  |  | 1
refining | biomass liquids | cellulosic ethanol | initial-future-year | 45 | 0.03 |  |  | 1
refining | biomass liquids | cellulosic ethanol CCS level 1 | initial-future-year | 45 | 0.03 |  |  | 1
refining | biomass liquids | cellulosic ethanol CCS level 2 | initial-future-year | 45 | 0.03 |  |  | 1
refining | biomass liquids | FT biofuels | initial-future-year | 45 | 0.03 |  |  | 1
refining | biomass liquids | FT biofuels CCS level 1 | initial-future-year | 45 | 0.03 |  |  | 1
refining | biomass liquids | FT biofuels CCS level 2 | initial-future-year | 45 | 0.03 |  |  | 1
refining | biomass liquids | corn ethanol | initial-future-year | 45 | 0.03 |  |  | 1
refining | biomass liquids | sugar cane ethanol | initial-future-year | 45 | 0.03 |  |  | 1
refining | biomass liquids | biodiesel | initial-future-year | 45 | 0.03 |  |  | 1

## A22.globaltech_co2capture.csv
# Primary energy transformation technology capture fractions
supplysector | subsector | technology | 1971 | 2100
refining | coal to liquids | coal to liquids CCS level 1 | 0.818 | 0.818
refining | coal to liquids | coal to liquids CCS level 2 | 0.981 | 0.981
refining | biomass liquids | cellulosic ethanol CCS level 1 | 0.26 | 0.26
refining | biomass liquids | cellulosic ethanol CCS level 2 | 0.992 | 0.992
refining | biomass liquids | FT biofuels CCS level 1 | 0.818 | 0.818
refining | biomass liquids | FT biofuels CCS level 2 | 0.98 | 0.98

## A23.sector.csv
# Electricity sector - supplysector characteristics
supplysector | output.unit | input.unit | price.unit | logit.exponent | electricity.reserve.margin | average.grid.capacity.factor
electricity | EJ | EJ | 1975$/GJ | -3 | 0.15 | 0.6
elect_td_bld | EJ | EJ | 1975$/GJ | -3 | 0.15 | 0.6

## A23.subsector_logit.csv
# Electric sector subsector logit exponents
supplysector | subsector | logit.exponent
electricity | coal | -10
electricity | gas | -10
electricity | refined liquids | -10
electricity | biomass | -10
electricity | nuclear | -6
electricity | hydro | -6
electricity | wind | -6
electricity | solar | -6
electricity | geothermal | -6
elect_td_bld | rooftop_pv | -6

## A23.subsector_shrwt.csv
# Primary energy transformation subsector logit exponents
supplysector | subsector | year.fillout | year | share.weight
electricity | coal | start-year |  | 1
electricity | gas | start-year |  | 1
electricity | refined liquids | start-year |  | 1
electricity | biomass | 2065 |  | 0.5
electricity | nuclear | start-year |  | 0
electricity | hydro | start-year |  | 0
electricity | wind | 2065 |  | 0.5
electricity | solar | 2065 |  | 0.5
electricity | geothermal | 2065 |  | 0.5
elect_td_bld | rooftop_pv | start-year |  | 0
elect_td_bld | rooftop_pv | 2020 |  | 1

## A23.subsector_interp.csv
# Primary energy transformation subsector logit exponents
supplysector | subsector | apply.to | from.year | to.year | to.value | interpolation.function
electricity | coal | share-weight | final-calibration-year | end-year |  | fixed
electricity | gas | share-weight | final-calibration-year | end-year |  | fixed
electricity | refined liquids | share-weight | final-calibration-year | end-year |  | fixed
electricity | biomass | share-weight | final-calibration-year | 2020 |  | linear
electricity | biomass | share-weight | 2020 | 2065 |  | linear
electricity | nuclear | share-weight | final-calibration-year | 2020 |  | linear
electricity | nuclear | share-weight | 2065 | end-year |  | fixed
electricity | wind | share-weight | final-calibration-year | 2020 |  | linear
electricity | wind | share-weight | 2020 | 2065 |  | linear
electricity | solar | share-weight | final-calibration-year | 2020 |  | linear
electricity | solar | share-weight | 2020 | 2065 |  | linear
electricity | geothermal | share-weight | final-calibration-year | 2020 |  | linear
electricity | geothermal | share-weight | 2020 | 2065 |  | linear
elect_td_bld | rooftop_pv | share-weight | final-calibration-year | 2020 |  | linear

## A23.chp_elecratio.csv
fuel | elec_ratio
biomass | 0.2
coal | 0.25
gas | 0.25
refined liquids | 0.25

## A23.globalinttech.csv
# Electricity sector intermittent technology information
supplysector | subsector | technology | electric.sector.name | trial.market.name | backup.capital.cost | backup.capacity.factor | capacity.limit | minicam.energy.input | minicam.non.energy.input
electricity | wind | wind | electricity | renewable | 30 | 0.05 | 0.25 | backup_electricity | backup-cap-cost
electricity | solar | PV | electricity | renewable | 30 | 0.05 | 0.25 | backup_electricity | backup-cap-cost
electricity | solar | CSP | electricity | renewable | 30 | 0.05 | 0.25 | csp_backup | backup-cap-cost
elect_td_bld | rooftop_pv | rooftop_pv | electricity | renewable | 30 | 0.05 | 0.25 | backup_electricity | backup-cap-cost

## A23.globaltech_shrwt.csv
# Electricity technology shareweights
supplysector | subsector | technology | 1971 | 2010 | 2015 | 2019 | 2020 | 2035 | 2050 | 2100
electricity | coal | coal (conv pul) | 1 | 1 | 1 | 1 | 1 | 1 | 1 | 1
electricity | coal | coal (IGCC) | 0 | 0 | 0 | 0 | 1 | 1 | 1 | 1
electricity | coal | coal (IGCC CCS) | 0 | 0 | 0 | 0 | 1 | 1 | 1 | 1
electricity | gas | gas (steam/CT) | 1 | 1 | 1 | 1 | 1 | 1 | 1 | 1
electricity | gas | gas (CC) | 1 | 1 | 1 | 1 | 1 | 1 | 1 | 1
electricity | gas | gas (CC CCS) | 0 | 0 | 0 | 0 | 1 | 1 | 1 | 1
electricity | refined liquids | refined liquids (steam/CT) | 1 | 1 | 1 | 1 | 1 | 1 | 1 | 1
electricity | refined liquids | refined liquids (IGCC) | 0 | 0 | 0 | 0 | 1 | 1 | 1 | 1
electricity | refined liquids | refined liquids (IGCC CCS) | 0 | 0 | 0 | 0 | 1 | 1 | 1 | 1
electricity | biomass | biomass (conv) | 1 | 1 | 1 | 1 | 1 | 1 | 1 | 1
electricity | biomass | biomass (IGCC) | 0 | 0 | 0 | 0 | 1 | 1 | 1 | 1
electricity | biomass | biomass (IGCC CCS) | 0 | 0 | 0 | 0 | 1 | 1 | 1 | 1
electricity | nuclear | Gen_II_LWR | 0 | 0 | 0 | 0 | 0 | 0 | 0 | 0
electricity | nuclear | Gen_III | 0 | 0 | 1 | 1 | 1 | 1 | 1 | 1
electricity | hydro | hydro | 0 | 0 | 0 | 0 | 0 | 0 | 0 | 0
electricity | wind | wind | 1 | 1 | 1 | 1 | 1 | 1 | 1 | 1
electricity | wind | wind_storage | 0 | 0 | 0 | 0 | 1 | 1 | 1 | 1
electricity | solar | PV | 1 | 1 | 1 | 1 | 1 | 1 | 1 | 1
electricity | solar | PV_storage | 0 | 0 | 0 | 0 | 1 | 1 | 1 | 1
electricity | solar | CSP | 1 | 1 | 1 | 1 | 1 | 1 | 1 | 1
electricity | solar | CSP_storage | 0 | 0 | 0 | 0 | 0.1 | 0.9 | 1 | 1
electricity | geothermal | geothermal | 1 | 1 | 1 | 1 | 1 | 1 | 1 | 1
elect_td_bld | rooftop_pv | rooftop_pv | 1 | 1 | 1 | 1 | 1 | 1 | 1 | 1

## A23.globaltech_keyword.csv
# Electricity technology shareweights
supplysector | subsector | technology | primary.renewable | average.fossil.efficiency
electricity | coal | coal (conv pul) |  | 1
electricity | coal | coal (IGCC) |  | 1
electricity | coal | coal (IGCC CCS) |  | 1
electricity | gas | gas (steam/CT) |  | 1
electricity | gas | gas (CC) |  | 1
electricity | gas | gas (CC CCS) |  | 1
electricity | refined liquids | refined liquids (steam/CT) |  | 1
electricity | refined liquids | refined liquids (IGCC) |  | 1
electricity | refined liquids | refined liquids (IGCC CCS) |  | 1
electricity | biomass | biomass (conv) |  | 1
electricity | biomass | biomass (IGCC) |  | 1
electricity | biomass | biomass (IGCC CCS) |  | 1
electricity | nuclear | Gen_II_LWR | nuclear-elect
electricity | nuclear | Gen_III | nuclear-elect
electricity | hydro | hydro | hydro-elect
electricity | wind | wind | wind-elect
electricity | wind | wind_storage | wind-elect
electricity | solar | PV | solar-elect
electricity | solar | PV_storage | solar-elect
electricity | solar | CSP | solar-elect
electricity | solar | CSP_storage | solar-elect
electricity | geothermal | geothermal | geothermal-elect
elect_td_bld | rooftop_pv | rooftop_pv | solar-elect

## A23.globaltech_eff.csv
# Electric sector default efficiencies
supplysector | subsector | technology | minicam.energy.input | 1971 | 1990 | 2005 | 2010 | 2015 | 2020 | 2035 | 2050 | 2065 | 2080 | 2100
electricity | coal | coal (conv pul) | regional coal | 0.3 | 0.35 | 0.391 | 0.391 | 0.391 | 0.391 | 0.4 | 0.409 | 0.419 | 0.428 | 0.438
electricity | coal | coal (IGCC) | regional coal | 0.426 | 0.426 | 0.426 | 0.426 | 0.426 | 0.426 | 0.449 | 0.47 | 0.486 | 0.496 | 0.5
electricity | coal | coal (IGCC CCS) | regional coal | 0.35633 | 0.35633 | 0.35633 | 0.35633 | 0.35633 | 0.36429 | 0.39413 | 0.42094 | 0.43726 | 0.44774 | 0.45135
electricity | gas | gas (steam/CT) | wholesale gas | 0.25 | 0.3 | 0.33 | 0.33 | 0.384 | 0.384 | 0.393 | 0.402 | 0.411 | 0.421 | 0.43
electricity | gas | gas (CC) | wholesale gas | 0.45 | 0.45 | 0.5 | 0.55 | 0.554 | 0.554 | 0.599 | 0.64 | 0.672 | 0.693 | 0.7
electricity | gas | gas (CC CCS) | wholesale gas | 0.4872 | 0.4872 | 0.4872 | 0.4872 | 0.4872 | 0.49097 | 0.53978 | 0.58396 | 0.61636 | 0.63716 | 0.64432
electricity | refined liquids | refined liquids (steam/CT) | refined liquids industrial | 0.3 | 0.35 | 0.384 | 0.384 | 0.384 | 0.384 | 0.393 | 0.402 | 0.411 | 0.421 | 0.43
electricity | refined liquids | refined liquids (IGCC) | refined liquids industrial | 0.426 | 0.426 | 0.426 | 0.426 | 0.42625 | 0.42625 | 0.44904 | 0.4696 | 0.48591 | 0.49639 | 0.5
electricity | refined liquids | refined liquids (IGCC CCS) | refined liquids industrial | 0.35984 | 0.35984 | 0.35984 | 0.35984 | 0.35984 | 0.36361 | 0.38996 | 0.41388 | 0.4302 | 0.44067 | 0.44428
electricity | biomass | biomass (conv) | regional biomass | 0.3 | 0.35 | 0.382 | 0.382 | 0.382 | 0.382 | 0.39 | 0.399 | 0.408 | 0.418 | 0.427
electricity | biomass | biomass (IGCC) | regional biomass | 0.416 | 0.416 | 0.416 | 0.416 | 0.416 | 0.416 | 0.438 | 0.458 | 0.474 | 0.484 | 0.488
electricity | biomass | biomass (IGCC CCS) | regional biomass | 0.35685 | 0.35685 | 0.35685 | 0.35685 | 0.35685 | 0.36356 | 0.39173 | 0.41705 | 0.43297 | 0.44318 | 0.4467
electricity | nuclear | Gen_II_LWR | nuclearFuelGenII | 0.333 | 0.333 | 0.333 | 0.333 | 0.333 | 0.333 | 0.333 | 0.333 | 0.333 | 0.333 | 0.333
electricity | nuclear | Gen_III | nuclearFuelGenIII | 0.333 | 0.333 | 0.333 | 0.333 | 0.333 | 0.333 | 0.333 | 0.333 | 0.333 | 0.333 | 0.333
electricity | wind | wind | onshore wind resource | 1 | 1 | 1 | 1 | 1 | 1 | 1 | 1 | 1 | 1 | 1
electricity | wind | wind_storage | onshore wind resource | 0.96 | 0.96 | 0.96 | 0.96 | 0.96 | 0.96 | 0.96 | 0.96 | 0.96 | 0.96 | 0.96
electricity | solar | PV | global solar resource | 1 | 1 | 1 | 1 | 1 | 1 | 1 | 1 | 1 | 1 | 1
electricity | solar | PV | backup_electricity | 1 | 1 | 1 | 1 | 1 | 1 | 1 | 1 | 1 | 1 | 1
electricity | solar | PV_storage | global solar resource | 0.96 | 0.96 | 0.96 | 0.96 | 0.96 | 0.96 | 0.96 | 0.96 | 0.96 | 0.96 | 0.96
electricity | solar | CSP | global solar resource | 1 | 1 | 1 | 1 | 1 | 1 | 1 | 1 | 1 | 1 | 1
electricity | solar | CSP | csp_backup | 1 | 1 | 1 | 1 | 1 | 1 | 1 | 1 | 1 | 1 | 1
electricity | solar | CSP_storage | global solar resource | 1 | 1 | 1 | 1 | 1 | 1 | 1 | 1 | 1 | 1 | 1
electricity | geothermal | geothermal | geothermal | 0.1 | 0.1 | 0.1 | 0.1 | 0.1 | 0.1 | 0.1 | 0.1 | 0.1 | 0.1 | 0.1
elect_td_bld | rooftop_pv | rooftop_pv | distributed_solar | 1 | 1 | 1 | 1 | 1 | 1 | 1 | 1 | 1 | 1 | 1
elect_td_bld | rooftop_pv | rooftop_pv | backup_electricity | 1 | 1 | 1 | 1 | 1 | 1 | 1 | 1 | 1 | 1 | 1

## A23.globaltech_capital.csv
# Electricity technology capital costs
supplysector | subsector | technology | input-capital | fixed.charge.rate | capacity.factor | 1971 | 1990 | 2005 | 2020 | 2035 | 2050 | 2065 | 2080 | 2095 | 2100
electricity | coal | coal (conv pul) | capital | 0.15 | 0.8 | 496 | 496 | 496 | 496 | 467 | 440 | 414 | 390 | 367 | 367
electricity | coal | coal (IGCC) | capital | 0.15 | 0.8 | 575 | 575 | 575 | 575 | 517 | 437 | 433 | 410 | 402 | 402
electricity | coal | coal (IGCC CCS) | capital | 0.15 | 0.8 | 758 | 758 | 758 | 758 | 666 | 558 | 550 | 522 | 512 | 512
electricity | gas | gas (steam/CT) | capital | 0.15 | 0.8 | 158 | 158 | 158 | 163 | 154 | 145 | 136 | 128 | 121 | 121
electricity | gas | gas (CC) | capital | 0.15 | 0.8 | 233 | 233 | 233 | 233 | 203 | 177 | 173 | 166 | 163 | 163
electricity | gas | gas (CC CCS) | capital | 0.15 | 0.8 | 362 | 362 | 362 | 362 | 313 | 273 | 265 | 254 | 250 | 250
electricity | refined liquids | refined liquids (steam/CT) | capital | 0.15 | 0.8 | 158 | 158 | 158 | 163 | 154 | 145 | 136 | 128 | 121 | 121
electricity | refined liquids | refined liquids (IGCC) | capital | 0.15 | 0.8 | 517 | 517 | 517 | 517 | 451 | 393 | 384 | 368 | 362 | 362
electricity | refined liquids | refined liquids (IGCC CCS) | capital | 0.15 | 0.8 | 741 | 741 | 741 | 741 | 641 | 558 | 543 | 521 | 513 | 513
electricity | biomass | biomass (conv) | capital | 0.15 | 0.8 | 511 | 511 | 511 | 511 | 481 | 453 | 427 | 402 | 378 | 378
electricity | biomass | biomass (IGCC) | capital | 0.15 | 0.8 | 592 | 592 | 592 | 592 | 533 | 450 | 446 | 423 | 415 | 415
electricity | biomass | biomass (IGCC CCS) | capital | 0.15 | 0.8 | 763 | 763 | 763 | 763 | 673 | 565 | 558 | 529 | 520 | 520
electricity | nuclear | Gen_II_LWR | capital | 0.15 | 0.9 | 620 | 620 | 620 | 620 | 620 | 620 | 620 | 620 | 620 | 620
electricity | nuclear | Gen_III | capital | 0.15 | 0.9 | 815 | 815 | 815 | 676 | 664 | 654 | 645 | 636 | 626 | 626
electricity | wind | wind | capital | 0.125 | 0.45 | 380 | 380 | 380 | 366 | 353 | 340 | 327 | 315 | 303 | 303
electricity | wind | wind_storage | capital | 0.125 | 0.45 | 916 | 916 | 916 | 827 | 764 | 721 | 695 | 669 | 645 | 645
electricity | solar | PV | capital | 0.125 | 0.25 | 3016 | 3016 | 3016 | 1909 | 1305 | 963 | 767 | 659 | 610 | 610
electricity | solar | PV_storage | capital | 0.125 | 0.25 | 3552 | 3552 | 3552 | 2370 | 1716 | 1345 | 1135 | 1013 | 951 | 951
electricity | solar | CSP | capital | 0.125 | 0.31 | 1073 | 1073 | 1073 | 995 | 923 | 856 | 794 | 737 | 683 | 683
electricity | solar | CSP_storage | capital | 0.125 | 0.73 | 2146 | 2146 | 2146 | 1991 | 1846 | 1713 | 1589 | 1474 | 1367 | 1367
electricity | geothermal | geothermal | capital | 0.125 | 0.9 | 521 | 521 | 521 | 485 | 448 | 421 | 406 | 391 | 376 | 376
elect_td_bld | rooftop_pv | rooftop_pv | capital | 0.1 | 0.25 | 4403 | 4403 | 4403 | 2798 | 1946 | 1477 | 1192 | 1091 | 1024 | 1024

## A23.globaltech_OMfixed.csv
# Electricity technology capital costs
supplysector | subsector | technology | input.OM.fixed | capacity.factor | 1971 | 1990 | 2005 | 2020 | 2035 | 2050 | 2065 | 2080 | 2095 | 2100
electricity | coal | coal (conv pul) | OM-fixed | 0.8 | 8.83 | 8.83 | 8.83 | 8.83 | 8.31 | 7.83 | 7.37 | 6.94 | 6.54 | 6.54
electricity | coal | coal (IGCC) | OM-fixed | 0.8 | 12.4 | 12.4 | 12.4 | 12.4 | 11.57 | 10.42 | 10.36 | 10.03 | 9.92 | 9.92
electricity | coal | coal (IGCC CCS) | OM-fixed | 0.8 | 14.22 | 14.22 | 14.22 | 14.22 | 13.14 | 11.79 | 11.69 | 11.32 | 11.2 | 11.2
electricity | gas | gas (steam/CT) | OM-fixed | 0.8 | 3.63 | 3.63 | 3.63 | 3.75 | 3.53 | 3.33 | 3.13 | 2.95 | 2.78 | 2.78
electricity | gas | gas (CC) | OM-fixed | 0.8 | 3.88 | 3.88 | 3.88 | 3.88 | 3.54 | 3.26 | 3.21 | 3.13 | 3.1 | 3.1
electricity | gas | gas (CC CCS) | OM-fixed | 0.8 | 4.29 | 4.29 | 4.29 | 4.29 | 3.9 | 3.56 | 3.5 | 3.41 | 3.38 | 3.38
electricity | refined liquids | refined liquids (steam/CT) | OM-fixed | 0.8 | 3.63 | 3.63 | 3.63 | 3.75 | 3.53 | 3.33 | 3.13 | 2.95 | 2.78 | 2.78
electricity | refined liquids | refined liquids (IGCC) | OM-fixed | 0.8 | 11.16 | 11.16 | 11.16 | 11.16 | 10.2 | 9.37 | 9.24 | 9.01 | 8.93 | 8.93
electricity | refined liquids | refined liquids (IGCC CCS) | OM-fixed | 0.8 | 12.02 | 12.02 | 12.02 | 12.02 | 10.93 | 10.01 | 9.86 | 9.6 | 9.51 | 9.51
electricity | biomass | biomass (conv) | OM-fixed | 0.8 | 9.09 | 9.09 | 9.09 | 9.09 | 8.56 | 8.06 | 7.59 | 7.15 | 6.73 | 6.73
electricity | biomass | biomass (IGCC) | OM-fixed | 0.8 | 12.77 | 12.77 | 12.77 | 12.77 | 11.91 | 10.73 | 10.67 | 10.33 | 10.22 | 10.22
electricity | biomass | biomass (IGCC CCS) | OM-fixed | 0.8 | 14.33 | 14.33 | 14.33 | 14.33 | 13.26 | 11.9 | 11.81 | 11.44 | 11.31 | 11.31
electricity | nuclear | Gen_II_LWR | OM-fixed | 0.9 | 22.02 | 22.02 | 22.02 | 22.02 | 22.02 | 22.02 | 22.02 | 22.02 | 22.02 | 22.02
electricity | nuclear | Gen_III | OM-fixed | 0.9 | 21.77 | 21.77 | 21.77 | 21.77 | 21.41 | 21.09 | 20.77 | 20.5 | 20.19 | 20.19
electricity | wind | wind | OM-fixed | 0.45 | 3.75 | 3.75 | 3.75 | 3.75 | 3.61 | 3.48 | 3.35 | 3.22 | 3.1 | 3.1
electricity | wind | wind_storage | OM-fixed | 0.45 | 8.63 | 8.63 | 8.63 | 8.63 | 8.49 | 8.36 | 8.23 | 8.11 | 7.99 | 7.99
electricity | solar | PV | OM-fixed | 0.25 | 8.93 | 8.93 | 8.93 | 8.93 | 7.14 | 6.43 | 5.71 | 5.36 | 5.36 | 5.36
electricity | solar | PV_storage | OM-fixed | 0.25 | 17.42 | 17.42 | 17.42 | 16.23 | 13.66 | 12.48 | 11.54 | 10.97 | 10.76 | 10.76
electricity | solar | CSP | OM-fixed | 0.31 | 16.62 | 16.62 | 16.62 | 15.42 | 14.3 | 13.26 | 12.3 | 11.41 | 10.59 | 10.59
electricity | solar | CSP_storage | OM-fixed | 0.73 | 16.62 | 16.62 | 16.62 | 15.42 | 14.3 | 13.26 | 12.3 | 11.41 | 10.59 | 10.59
electricity | geothermal | geothermal | OM-fixed | 0.9 | 23.54 | 23.54 | 23.54 | 21.91 | 20.24 | 19.02 | 18.34 | 17.67 | 16.99 | 16.99
elect_td_bld | rooftop_pv | rooftop_pv | OM-fixed | 0.25 | 46.77 | 46.77 | 46.77 | 22.49 | 17.3 | 12.48 | 8 | 7.69 | 7.4 | 7.4

## A23.globaltech_OMvar.csv
# Electricity technology capital costs
supplysector | subsector | technology | input.OM.var | 1971 | 1990 | 2005 | 2020 | 2035 | 2050 | 2065 | 2080 | 2095 | 2100
electricity | coal | coal (conv pul) | OM-var | 1.472 | 1.472 | 1.472 | 1.472 | 1.386 | 1.305 | 1.229 | 1.157 | 1.09 | 1.09
electricity | coal | coal (IGCC) | OM-var | 0.937 | 0.937 | 0.937 | 0.937 | 0.874 | 0.787 | 0.783 | 0.758 | 0.75 | 0.75
electricity | coal | coal (IGCC CCS) | OM-var | 1.718 | 1.718 | 1.718 | 1.718 | 1.548 | 1.374 | 1.352 | 1.31 | 1.296 | 1.296
electricity | gas | gas (steam/CT) | OM-var | 1.08 | 1.08 | 1.08 | 1.116 | 1.051 | 0.99 | 0.932 | 0.878 | 0.827 | 0.827
electricity | gas | gas (CC) | OM-var | 0.652 | 0.652 | 0.652 | 0.652 | 0.596 | 0.548 | 0.54 | 0.526 | 0.522 | 0.522
electricity | gas | gas (CC CCS) | OM-var | 0.827 | 0.827 | 0.827 | 0.827 | 0.746 | 0.679 | 0.665 | 0.646 | 0.64 | 0.64
electricity | refined liquids | refined liquids (steam/CT) | OM-var | 1.08 | 1.08 | 1.08 | 1.116 | 1.051 | 0.99 | 0.932 | 0.878 | 0.827 | 0.827
electricity | refined liquids | refined liquids (IGCC) | OM-var | 0.843 | 0.843 | 0.843 | 0.843 | 0.771 | 0.708 | 0.698 | 0.681 | 0.675 | 0.675
electricity | refined liquids | refined liquids (IGCC CCS) | OM-var | 1.212 | 1.212 | 1.212 | 1.212 | 1.083 | 0.982 | 0.961 | 0.934 | 0.925 | 0.925
electricity | biomass | biomass (conv) | OM-var | 1.493 | 1.493 | 1.493 | 1.493 | 1.406 | 1.324 | 1.247 | 1.174 | 1.105 | 1.105
electricity | biomass | biomass (IGCC) | OM-var | 0.95 | 0.95 | 0.95 | 0.95 | 0.887 | 0.798 | 0.794 | 0.769 | 0.76 | 0.76
electricity | biomass | biomass (IGCC CCS) | OM-var | 1.616 | 1.616 | 1.616 | 1.616 | 1.463 | 1.301 | 1.282 | 1.242 | 1.228 | 1.228
electricity | nuclear | Gen_II_LWR | OM-var | 0.046 | 0.046 | 0.046 | 0.046 | 0.046 | 0.046 | 0.046 | 0.046 | 0.046 | 0.046
electricity | nuclear | Gen_III | OM-var | 0.159 | 0.159 | 0.159 | 0.159 | 0.156 | 0.154 | 0.151 | 0.149 | 0.147 | 0.147
electricity | wind | wind | OM-var | 2.28 | 2.28 | 2.28 | 1.498 | 1.443 | 1.39 | 1.339 | 1.289 | 1.242 | 1.242
electricity | wind | wind_storage | OM-var | 3.909 | 3.909 | 3.909 | 3.127 | 3.072 | 3.019 | 2.968 | 2.918 | 2.871 | 2.871

## A23.globaltech_retirement.csv
# Electricity technology retirement parameters
supplysector | subsector | technology | year | lifetime | shutdown.rate | half.life | steepness | profit.shutdown
electricity | coal | coal (conv pul) | final-calibration-year | 75 |  | 45 | 0.1 | 1
electricity | gas | gas (steam/CT) | final-calibration-year | 60 |  | 45 | 0.1 | 1
electricity | gas | gas (CC) | final-calibration-year | 60 |  | 45 | 0.1 | 1
electricity | refined liquids | refined liquids (steam/CT) | final-calibration-year | 60 |  | 45 | 0.1 | 1
electricity | biomass | biomass (conv) | final-calibration-year | 75 |  | 45 | 0.1 | 1
electricity | nuclear | Gen_II_LWR | final-calibration-year | 75 |  | 45 | 0.1 | 1
electricity | wind | wind | final-calibration-year | 30 |  |  |  | 0
electricity | solar | PV | final-calibration-year | 30 |  |  |  | 0
electricity | solar | CSP | final-calibration-year | 30 |  |  |  | 0
electricity | geothermal | geothermal | final-calibration-year | 30 |  |  |  | 0
electricity | coal | coal (conv pul) | initial-future-year | 60 |  |  |  | 1
electricity | coal | coal (IGCC) | initial-future-year | 60 |  |  |  | 1
electricity | coal | coal (IGCC CCS) | initial-future-year | 60 |  |  |  | 1
electricity | gas | gas (steam/CT) | initial-future-year | 45 |  |  |  | 1
electricity | gas | gas (CC) | initial-future-year | 45 |  |  |  | 1
electricity | gas | gas (CC CCS) | initial-future-year | 45 |  |  |  | 1
electricity | refined liquids | refined liquids (steam/CT) | initial-future-year | 45 |  |  |  | 1
electricity | refined liquids | refined liquids (IGCC) | initial-future-year | 45 |  |  |  | 1
electricity | refined liquids | refined liquids (IGCC CCS) | initial-future-year | 45 |  |  |  | 1
electricity | biomass | biomass (conv) | initial-future-year | 60 |  |  |  | 1
electricity | biomass | biomass (IGCC) | initial-future-year | 60 |  |  |  | 1
electricity | biomass | biomass (IGCC CCS) | initial-future-year | 60 |  |  |  | 1
electricity | nuclear | Gen_III | initial-future-year | 60 |  |  |  | 1
electricity | wind | wind | initial-future-year | 30 |  |  |  | 0
electricity | wind | wind_storage | initial-future-year | 30 |  |  |  | 0
electricity | solar | PV | initial-future-year | 30 |  |  |  | 0
electricity | solar | PV_storage | initial-future-year | 30 |  |  |  | 0
electricity | solar | CSP | initial-future-year | 30 |  |  |  | 0
electricity | solar | CSP_storage | initial-future-year | 30 |  |  |  | 0
electricity | geothermal | geothermal | initial-future-year | 30 |  |  |  | 0

## A23.globaltech_co2capture.csv
# Electricity technology capture fractions
supplysector | subsector | technology | 1971 | 2020 | 2035 | 2050 | 2065 | 2100
electricity | coal | coal (IGCC CCS) | 0.91 | 0.91 | 0.92 | 0.93 | 0.94 | 0.94
electricity | gas | gas (CC CCS) | 0.91 | 0.91 | 0.92 | 0.93 | 0.94 | 0.94
electricity | refined liquids | refined liquids (IGCC CCS) | 0.91 | 0.91 | 0.92 | 0.93 | 0.94 | 0.94
electricity | biomass | biomass (IGCC CCS) | 0.91 | 0.91 | 0.92 | 0.93 | 0.94 | 0.94

## A24.sector.csv
# District heat supplysector characteristics
supplysector | output.unit | input.unit | price.unit | logit.exponent
district heat | EJ | EJ | 1975$/GJ | -3

## A24.subsector_logit.csv
# District heat subsector logit exponents
supplysector | subsector | logit.exponent
district heat | biomass | -6
district heat | coal | -6
district heat | gas | -6
district heat | refined liquids | -6

## A24.subsector_shrwt.csv
# District heat subsector shareweights
supplysector | subsector | year.fillout | year | share.weight
district heat | biomass | start-year |  | 1
district heat | coal | start-year |  | 1
district heat | gas | start-year |  | 1
district heat | refined liquids | start-year |  | 1

## A24.subsector_interp.csv
# District heat subsector logit exponents
supplysector | subsector | apply.to | from.year | to.year | to.value | interpolation.function
district heat | biomass | share-weight | final-calibration-year | end-year |  | fixed
district heat | coal | share-weight | final-calibration-year | end-year |  | fixed
district heat | gas | share-weight | final-calibration-year | end-year |  | fixed
district heat | refined liquids | share-weight | final-calibration-year | end-year |  | fixed

## A24.globaltech_cost.csv
# District heat non-energy costs
supplysector | subsector | technology | minicam.non.energy.input | 1971 | 2005 | 2020 | 2035 | 2050 | 2065 | 2080 | 2095 | 2100
district heat | biomass | biomass | non-energy | 1.7094 | 1.7094 | 1.7094 | 1.6097 | 1.5158 | 1.4273 | 1.344 | 1.2656 | 1.2656
district heat | coal | coal | non-energy | 0.71013 | 0.71013 | 0.73382 | 0.69101 | 0.65069 | 0.61272 | 0.57697 | 0.5433 | 0.5433
district heat | gas | gas | non-energy | 0.66574 | 0.66574 | 0.68796 | 0.64782 | 0.61002 | 0.57443 | 0.54091 | 0.50935 | 0.50935
district heat | refined liquids | refined liquids | non-energy | 2.1293 | 2.1293 | 2.1293 | 2.005 | 1.8881 | 1.7779 | 1.6741 | 1.5765 | 1.5765

## A24.globaltech_coef.csv
# District heat input-output coefficients
supplysector | subsector | technology | minicam.energy.input | 1971 | 2100
district heat | biomass | biomass | delivered biomass | 1.25 | 1.25
district heat | coal | coal | delivered coal | 1.25 | 1.25
district heat | gas | gas | wholesale gas | 1.25 | 1.25
district heat | refined liquids | refined liquids | refined liquids industrial | 1.25 | 1.25

## A24.globaltech_shrwt.csv
# Final energy delivery cost adders
supplysector | subsector | technology | 1971 | 2100
district heat | biomass | biomass | 1 | 1
district heat | coal | coal | 1 | 1
district heat | gas | gas | 1 | 1
district heat | refined liquids | refined liquids | 1 | 1

## A25.sector.csv
# Hydrogen supplysector characteristics
supplysector | output.unit | input.unit | price.unit | logit.exponent
H2 central production | EJ | EJ | 1975$/GJ | -3
H2 forecourt production | EJ | EJ | 1975$/GJ | -3
H2 distribution | EJ | EJ | 1975$/GJ | -3
H2 enduse | EJ | EJ | 1975$/GJ | -3

## A25.subsector_logit.csv
# Hydrogen subsector logit exponents
supplysector | subsector | logit.exponent
H2 central production | coal | -10
H2 central production | gas | -10
H2 central production | biomass | -10
H2 central production | nuclear | -10
H2 central production | electricity | -10
H2 central production | wind | -10
H2 central production | solar | -10
H2 forecourt production | gas | -6
H2 forecourt production | electricity | -6
H2 distribution | H2 distribution | -6
H2 enduse | H2 distribution | -6
H2 enduse | H2 forecourt production | -6

## A25.globaltech_keyword.csv
# Hydrogen technology keywords
supplysector | subsector | technology | primary.renewable | average.fossil.efficiency
H2 central production | coal | coal chemical |  | 1
H2 central production | coal | coal chemical CCS |  | 1
H2 central production | gas | natural gas steam reforming |  | 1
H2 central production | gas | natural gas steam reforming CCS |  | 1
H2 central production | biomass | biomass to H2 |  | 1
H2 central production | biomass | biomass to H2 CCS |  | 1
H2 central production | nuclear | thermal splitting | nuclear-H2
H2 central production | wind | electrolysis | wind-H2
H2 central production | solar | electrolysis | solar-H2

## A25.subsector_shrwt.csv
# Hydrogen subsector logit exponents
supplysector | subsector | year.fillout | year | share.weight
H2 central production | coal | start-year |  | 0
H2 central production | gas | start-year |  | 0
H2 central production | biomass | start-year |  | 0
H2 central production | nuclear | start-year |  | 0
H2 central production | electricity | start-year |  | 0
H2 central production | wind | start-year |  | 0
H2 central production | solar | start-year |  | 0
H2 forecourt production | gas | start-year |  | 0
H2 forecourt production | electricity | start-year |  | 0
H2 distribution | H2 distribution | start-year |  | 0
H2 enduse | H2 distribution | start-year |  | 0
H2 enduse | H2 forecourt production | start-year |  | 0
H2 central production | coal | 2020 |  | 1
H2 central production | gas | 2020 |  | 1
H2 central production | biomass | 2020 |  | 1
H2 central production | nuclear | 2020 |  | 1
H2 central production | electricity | 2020 |  | 1
H2 central production | wind | 2020 |  | 1
H2 central production | solar | 2020 |  | 1
H2 forecourt production | gas | 2020 |  | 1
H2 forecourt production | electricity | 2020 |  | 1
H2 distribution | H2 distribution | 2020 |  | 1
H2 enduse | H2 distribution | 2020 |  | 1
H2 enduse | H2 forecourt production | 2020 |  | 1

## A25.globaltech_cost.csv
# District heat non-energy costs
supplysector | subsector | technology | minicam.non.energy.input | 1971 | 2020 | 2035 | 2050 | 2065 | 2080 | 2095 | 2100
H2 central production | coal | coal chemical | non-energy | 2.9988 | 2.9988 | 2.743 | 2.509 | 2.295 | 2.1296 | 1.976 | 1.976
H2 central production | coal | coal chemical CCS | non-energy | 3.8785 | 3.8785 | 3.5604 | 3.2684 | 3.0003 | 2.784 | 2.5834 | 2.5834
H2 central production | gas | natural gas steam reforming | non-energy | 1.0286 | 1.0286 | 0.9549 | 0.88645 | 0.82291 | 0.76359 | 0.70855 | 0.70855
H2 central production | gas | natural gas steam reforming CCS | non-energy | 1.5795 | 1.5795 | 1.4379 | 1.3089 | 1.1915 | 1.1057 | 1.026 | 1.026
H2 central production | biomass | biomass to H2 | non-energy | 2.9791 | 2.9791 | 2.725 | 2.4925 | 2.2799 | 2.1156 | 1.9631 | 1.9631
H2 central production | biomass | biomass to H2 CCS | non-energy | 3.8785 | 3.8785 | 3.5604 | 3.2684 | 3.0003 | 2.784 | 2.5834 | 2.5834
H2 central production | nuclear | thermal splitting | non-energy | 7 | 7 | 7 | 7 | 4.442 | 4.1218 | 3.8247 | 3.8247
H2 central production | electricity | electrolysis | non-energy | 7.3972 | 7.3972 | 6.1109 | 5.0483 | 4.1704 | 3.8698 | 3.5909 | 3.5909
H2 central production | wind | electrolysis | non-energy | 7.3972 | 7.3972 | 7.3972 | 7.3972 | 7.3972 | 6.864 | 6.3692 | 6.3692
H2 central production | solar | electrolysis | non-energy | 7.3972 | 7.3972 | 7.3972 | 7.3972 | 7.3972 | 6.864 | 6.3692 | 6.3692
H2 forecourt production | gas | natural gas steam reforming | non-energy | 6.4641 | 6.4641 | 5.7007 | 5.0274 | 4.4337 | 4.1141 | 3.8176 | 3.8176
H2 forecourt production | electricity | electrolysis | non-energy | 7.3972 | 7.3972 | 7.3972 | 7.3972 | 7.3972 | 6.864 | 6.3692 | 6.3692
H2 distribution | H2 distribution | H2 distribution | non-energy | 6.0706 | 6.0706 | 5.7127 | 5.3758 | 5.0589 | 4.6942 | 4.3558 | 4.3558
H2 enduse | H2 distribution | H2 distribution | non-energy | 0 | 0 | 0 | 0 | 0 | 0 | 0 | 0
H2 enduse | H2 forecourt production | H2 forecourt production | non-energy | 0 | 0 | 0 | 0 | 0 | 0 | 0 | 0

## A25.globaltech_eff.csv
# Hydrogen efficiencies. Different from GCAM 3.0 in that CCS tech efficiencies take into account electricity inputs and outputs (using 3:1 conversion)
supplysector | subsector | technology | minicam.energy.input | 1971 | 2020 | 2035 | 2050 | 2065 | 2080 | 2095 | 2100
H2 central production | coal | coal chemical | regional coal | 0.64 | 0.64 | 0.6597 | 0.68002 | 0.70095 | 0.71154 | 0.72229 | 0.72229
H2 central production | coal | coal chemical CCS | regional coal | 0.58632 | 0.58632 | 0.60437 | 0.62298 | 0.64216 | 0.65186 | 0.66171 | 0.66171
H2 central production | gas | natural gas steam reforming | regional natural gas | 0.7032 | 0.7032 | 0.71549 | 0.72799 | 0.74071 | 0.75189 | 0.76325 | 0.76325
H2 central production | gas | natural gas steam reforming CCS | regional natural gas | 0.65635 | 0.65635 | 0.67256 | 0.68917 | 0.70619 | 0.71686 | 0.72769 | 0.72769
H2 central production | biomass | biomass to H2 | regional biomass | 0.4514 | 0.4514 | 0.46529 | 0.47962 | 0.49439 | 0.50185 | 0.50943 | 0.50943
H2 central production | biomass | biomass to H2 CCS | regional biomass | 0.4514 | 0.4514 | 0.46529 | 0.47962 | 0.49439 | 0.50185 | 0.50943 | 0.50943
H2 central production | nuclear | thermal splitting | nuclearFuelGenIII | 0.85 | 0.85 | 0.85 | 0.85 | 0.85 | 0.86284 | 0.87587 | 0.87587
H2 central production | electricity | electrolysis | elect_td_ind | 0.626 | 0.626 | 0.65357 | 0.68235 | 0.7124 | 0.72316 | 0.73409 | 0.73409
H2 central production | wind | electrolysis | onshore wind resource | 0.626 | 0.626 | 0.65357 | 0.68235 | 0.7124 | 0.72316 | 0.73409 | 0.73409
H2 central production | solar | electrolysis | global solar resource | 0.626 | 0.626 | 0.65357 | 0.68235 | 0.7124 | 0.72316 | 0.73409 | 0.73409
H2 forecourt production | gas | natural gas steam reforming | delivered gas | 0.56129 | 0.56129 | 0.58737 | 0.61467 | 0.64323 | 0.65295 | 0.66281 | 0.66281
H2 forecourt production | electricity | electrolysis | elect_td_trn | 0.60073 | 0.60073 | 0.62718 | 0.6548 | 0.68364 | 0.69396 | 0.70445 | 0.70445
H2 distribution | H2 distribution | H2 distribution | H2 central production | 1 | 1 | 1 | 1 | 1 | 1 | 1 | 1
H2 enduse | H2 distribution | H2 distribution | H2 distribution | 1 | 1 | 1 | 1 | 1 | 1 | 1 | 1
H2 enduse | H2 forecourt production | H2 forecourt production | H2 forecourt production | 1 | 1 | 1 | 1 | 1 | 1 | 1 | 1

## A25.globaltech_shrwt.csv
# Hydrogen technology shareweights
supplysector | subsector | technology | 1971 | 2100
H2 central production | coal | coal chemical | 1 | 1
H2 central production | coal | coal chemical CCS | 1 | 1
H2 central production | gas | natural gas steam reforming | 1 | 1
H2 central production | gas | natural gas steam reforming CCS | 1 | 1
H2 central production | biomass | biomass to H2 | 1 | 1
H2 central production | biomass | biomass to H2 CCS | 1 | 1
H2 central production | nuclear | thermal splitting | 1 | 1
H2 central production | electricity | electrolysis | 1 | 1
H2 central production | wind | electrolysis | 1 | 1
H2 central production | solar | electrolysis | 1 | 1
H2 forecourt production | gas | natural gas steam reforming | 1 | 1
H2 forecourt production | electricity | electrolysis | 1 | 1
H2 distribution | H2 distribution | H2 distribution | 1 | 1
H2 enduse | H2 distribution | H2 distribution | 1 | 1
H2 enduse | H2 forecourt production | H2 forecourt production | 1 | 1

## A25.globaltech_co2capture.csv
# Hydrogen technology capture fractions
supplysector | subsector | technology | 1971 | 2020 | 2035 | 2050 | 2065 | 2100
H2 central production | coal | coal chemical CCS | 0.91 | 0.91 | 0.92 | 0.93 | 0.94 | 0.94
H2 central production | gas | natural gas steam reforming CCS | 0.91 | 0.91 | 0.92 | 0.93 | 0.94 | 0.94
H2 central production | biomass | biomass to H2 CCS | 0.91 | 0.91 | 0.92 | 0.93 | 0.94 | 0.94

## A26.sector.csv
# Final energy delivery and reliability (backup) sectors - supplysector characteristics
supplysector | output.unit | input.unit | price.unit | logit.exponent
backup_electricity | EJ | EJ | 1975$/GJ | -3
csp_backup | EJ | EJ | 1975$/GJ | -3
delivered biomass | EJ | EJ | 1975$/GJ | -3
delivered coal | EJ | EJ | 1975$/GJ | -3
electricity_net_ownuse | EJ | EJ | 1975$/GJ | -3
elect_td_bld | EJ | EJ | 1975$/GJ | -3
elect_td_ind | EJ | EJ | 1975$/GJ | -3
elect_td_trn | EJ | EJ | 1975$/GJ | -3
gas pipeline | EJ | EJ | 1975$/GJ | -3
wholesale gas | EJ | EJ | 1975$/GJ | -3
delivered gas | EJ | EJ | 1975$/GJ | -3
refined liquids enduse | EJ | EJ | 1975$/GJ | -3
refined liquids industrial | EJ | EJ | 1975$/GJ | -3

## A26.subsector_logit.csv
# Final energy delivery subsector logit exponents
supplysector | subsector | logit.exponent
backup_electricity | gas | -6
csp_backup | gas | -6
delivered biomass | delivered biomass | -6
delivered coal | delivered coal | -6
electricity_net_ownuse | electricity_net_ownuse | -6
elect_td_bld | elect_td_bld | -6
elect_td_ind | elect_td_ind | -6
elect_td_trn | elect_td_trn | -6
gas pipeline | gas pipeline | -6
wholesale gas | wholesale gas | -6
delivered gas | delivered gas | -6
refined liquids enduse | refined liquids enduse | -6
refined liquids industrial | refined liquids industrial | -6

## A26.subsector_shrwt.csv
# Final energy delivery subsector shareweights
supplysector | subsector | year.fillout | year | share.weight
backup_electricity | gas | start-year |  | 1
csp_backup | gas | start-year |  | 1
delivered biomass | delivered biomass | start-year |  | 1
delivered coal | delivered coal | start-year |  | 1
electricity_net_ownuse | electricity_net_ownuse | start-year |  | 1
elect_td_bld | elect_td_bld | start-year |  | 1
elect_td_ind | elect_td_ind | start-year |  | 1
elect_td_trn | elect_td_trn | start-year |  | 1
gas pipeline | gas pipeline | start-year |  | 1
wholesale gas | wholesale gas | start-year |  | 1
delivered gas | delivered gas | start-year |  | 1
refined liquids enduse | refined liquids enduse | start-year |  | 1
refined liquids industrial | refined liquids industrial | start-year |  | 1

## A26.subsector_interp.csv
# Final energy delivery subsector shareweight interpolation
supplysector | subsector | apply.to | from.year | to.year | to.value | interpolation.function
delivered biomass | delivered biomass | share-weight | final-calibration-year | end-year |  | linear
delivered coal | delivered coal | share-weight | final-calibration-year | end-year |  | linear
electricity_net_ownuse | electricity_net_ownuse | share-weight | final-calibration-year | end-year |  | linear
elect_td_bld | elect_td_bld | share-weight | final-calibration-year | end-year |  | linear
elect_td_ind | elect_td_ind | share-weight | final-calibration-year | end-year |  | linear
elect_td_trn | elect_td_trn | share-weight | final-calibration-year | end-year |  | linear
gas pipeline | gas pipeline | share-weight | final-calibration-year | end-year |  | linear
wholesale gas | wholesale gas | share-weight | final-calibration-year | end-year |  | linear
delivered gas | delivered gas | share-weight | final-calibration-year | end-year |  | linear
refined liquids enduse | refined liquids enduse | share-weight | final-calibration-year | end-year |  | linear
refined liquids industrial | refined liquids industrial | share-weight | final-calibration-year | end-year |  | linear

## A26.globaltech_cost.csv
# Final energy delivery cost adders
supplysector | subsector | technology | minicam.non.energy.input | 1971 | 1975 | 2005 | 2100
backup_electricity | gas | gas (steam/CT) | non-energy | 1.84 | 1.84 | 1.84 | 1.69
csp_backup | gas | CSP gas hybrid mode | non-energy | 0 | 0 | 0 | 0
delivered biomass | delivered biomass | delivered biomass | non-energy | 0.14 | 0.14 | 0.14 | 0.14
delivered coal | delivered coal | delivered coal | non-energy | 0.14 | 0.14 | 0.14 | 0.14
electricity_net_ownuse | electricity_net_ownuse | electricity_net_ownuse | non-energy | 0 | 0 | 0 | 0
elect_td_bld | elect_td_bld | elect_td_bld | non-energy | 3.03 | 3.03 | 2.81 | 1.79
elect_td_ind | elect_td_ind | elect_td_ind | non-energy | 0.75 | 0.75 | 0.7 | 0.44
elect_td_trn | elect_td_trn | elect_td_trn | non-energy | 3.03 | 3.03 | 2.81 | 1.79
gas pipeline | gas pipeline | gas pipeline | non-energy | 0 | 0 | 0 | 0
wholesale gas | wholesale gas | wholesale gas | non-energy | 0 | 0 | 0 | 0
delivered gas | delivered gas | delivered gas | non-energy | 1.25 | 1.25 | 1.25 | 1.25
refined liquids enduse | refined liquids enduse | refined liquids enduse | non-energy | 1.1 | 1.1 | 1.1 | 1.1
refined liquids industrial | refined liquids industrial | refined liquids industrial | non-energy | 0 | 0 | 0 | 0

## A26.globaltech_eff.csv
# Final energy delivery input-output efficiencies (global technologies)
supplysector | subsector | technology | minicam.energy.input | 1971 | 2005 | 2100
backup_electricity | gas | gas (steam/CT) | wholesale gas | 0.377 | 0.377 | 0.428
csp_backup | gas | CSP gas hybrid mode | wholesale gas | 0.307 | 0.307 | 0.358
delivered biomass | delivered biomass | delivered biomass | regional biomass | 1 | 1 | 1
delivered coal | delivered coal | delivered coal | regional coal | 1 | 1 | 1
electricity_net_ownuse | electricity_net_ownuse | electricity_net_ownuse | electricity | 1 | 1 | 1
elect_td_bld | elect_td_bld | elect_td_bld | electricity_net_ownuse | 1 | 1 | 1
elect_td_ind | elect_td_ind | elect_td_ind | electricity_net_ownuse | 1 | 1 | 1
elect_td_trn | elect_td_trn | elect_td_trn | electricity_net_ownuse | 1 | 1 | 1
gas pipeline | gas pipeline | gas pipeline | gas processing | 1 | 1 | 1
wholesale gas | wholesale gas | wholesale gas | gas pipeline | 1 | 1 | 1
delivered gas | delivered gas | delivered gas | gas pipeline | 1 | 1 | 1
refined liquids enduse | refined liquids enduse | refined liquids enduse | refining | 1 | 1 | 1
refined liquids industrial | refined liquids industrial | refined liquids industrial | refining | 1 | 1 | 1

## A26.globaltech_shrwt.csv
# Final energy transformation default technology shareweights
supplysector | subsector | technology | 1971 | 2100
backup_electricity | gas | gas (steam/CT) | 1 | 1
csp_backup | gas | CSP gas hybrid mode | 1 | 1
delivered biomass | delivered biomass | delivered biomass | 1 | 1
delivered coal | delivered coal | delivered coal | 1 | 1
electricity_net_ownuse | electricity_net_ownuse | electricity_net_ownuse | 1 | 1
elect_td_bld | elect_td_bld | elect_td_bld | 1 | 1
elect_td_ind | elect_td_ind | elect_td_ind | 1 | 1
elect_td_trn | elect_td_trn | elect_td_trn | 1 | 1
gas pipeline | gas pipeline | gas pipeline | 1 | 1
wholesale gas | wholesale gas | wholesale gas | 1 | 1
delivered gas | delivered gas | delivered gas | 1 | 1
refined liquids enduse | refined liquids enduse | refined liquids enduse | 1 | 1
refined liquids industrial | refined liquids industrial | refined liquids industrial | 1 | 1