## energy
Processing code and data categorization scheme
00s | General information relevant for all/many sectors
| 00 | Downscaling of all data
| 01 | Historical IEA energy balances to GCAM intermediate sectors
| 02 | Emissions from CDIAC used derive CO2 emissions coefficients
10s | Primary energy production
| 11 | Fossil resources
| 12 | Uranium resources
| 13 | MSW resources
| 14 | Wind resources
| 15 | Solar resources
| 16 | Geothermal resources
| 17 | Traditional biomass
20s | Energy transformation, transmission and distribution
| 21 | Primary fuel handling
| 22 | Intermediate fuel transformation
|  | 221 | Gas processing (as needed)
|  | 222 | Uranium upgrading (as needed)
|  | 223 | Liquid fuel refining (as needed)
|  | 224 | Biomass processing (as needed)
|  | 225 | Coal transformation (as needed)
| 23 | Electricity
|  | 231 | Disaggregation of NGCC from combustion or steam turbine
| 24 | Heat
| 25 | Hydrogen
| 26 | Energy delivery, transmission, and distribution
30s | Industry
| 31 | General end use sectors
| 32 | Industrial sector
| 321 | Detailed sector: cement
| 322 | Detailed sector: N fertilizer
| 323 | Detailed sector: iron and steel
| 331 | Detailed region: USA
| 332 | Detailed region: China |  | parameter | source
| 333 | Detailed region: Brazil |  | historical floorspace | processed from other sources
40s |  |  |  | satiation of floorspace | assumed
| 42 | Buildings: box that consumes energy |  | price elasticity of floorspace | assumed
| 43 | HDD/CDD |  | degree days | processed by Yuyu (GIS)
| 44 | GCAM 3.0 buildings |  | satiation of services | processed from base year data, multiplied by exog multipliers and other adjustments
| 45 | Detailed regional buildings sectors |  |  | non-US regions: heating and cooling satiation levels equal to US base-year level, multiplied by HDD or CDD ratio
| 451 | USA |  | internal gain scaler | exogenous (set to artificially low level in order to nullify potentially negative impacts of this parameter)
| 452 | China |  | service output ("base service") | aggregated as the sum of all service outputs (at the tech level)
50s |  |  |  | shell conductance | USA: US input set. Other regions: assigned exogenous tech change
| 52 | Transportation: box that consumes energy |  | fuel preference elasticity | assumed
| 53 | GCAM 3.0 transportation |  | efficiency | usa from detailed US data. Other regions multiplied by exogenous region- and time-specific adjustment factors
| 54 | UCD transportation |  | callibrated energy consumption | IEA energy balances' building energy demand by fuel, multiplied by service allocation shares
|  |  |  | service allocation shares | requires processing; from specific data sources for countries and regions
|  |  |  | non-fuel costs | calculated from exogenous assumptions about capital costs, interest rates, O&M costs, UECs, and efficiencies of each technology
|  |  |  | internal load fraction | exogenous (equal for all techs right now)
|  |  |  | retirement | exogenous (from USA data processing)

## aglu
Level 1 processing code script numbers
00s and 10s | General agricultural data processing
| 01 | Historical production and harvested area by GCAM region and commodity
| 02 | Production and harvested area by GCAM region, commodity, and AEZ in one representative base year
| 03 | Historical production and harvested area by GCAM region, commodity, and AEZ
| 04 | Application of yield constraint rules
| 05 | Historical animal commodity production by GCAM region and commodity
| 06 | Historical net exports of agricultural and animal commodities by GCAM region
| 07 | Historical animal commodity production by GCAM region, system, and feed type
| 08 | Historical feed demands by GCAM region and feed type
| 09 | Historical mass balances of all agricultural and animal commodities, by GCAM region
| 10 | Historical forest commodity production and demand by GCAM region
| 11 | Residue biomass characteristics by GCAM region and commodity
| 12 | Future agricultural productivity change by GCAM region, commodity, AEZ
| 13 | Starting bioenergy crop yields by GCAM region and AEZ
| 14 | Climate change impacts on agricultural productivity by scenario
20s | Land cover data
| 20 | Historical land cover by GCAM region and general land use type
| 21 | Average carbon density by GCAM land use type
| 22 | Historical cropland cover by GCAM region and crop type
| 23 | Historical managed forest and pasture by GCAM region
| 24 | Historical grassland, shrubland, unmanaged forest, and unmanaged pasture by GCAM region
| 25 | Historical urban land, tundra, and rock/ice/desert by GCAM region
| 26 | Historical land cover by GCAM land use type
30s | Economic and scenario specific data
| 31 | Average land value by GCAM region and AEZ
| 32 | Agricultural and animal commodity prices
| 33 | Costs of agricultural production
| 34 | Future diet by GCAM region and commodity type (agricultural/animal)
| 35 | Agricultural crop future productivity change by scenario
| 36 | Bioenergy crop future productivity change by scenario
40s | Fertilizer
| 41 | Historical fertilizer consumption by GCAM region and commodity
| 42 | Historical fertilizer input-output coefficients by GCAM region, commodity, and AEZ
| 43 | Historical energy consumption and IO coefficients by GCAM region and fertilizer production technology
| 44 | Costs and efficiencies of fertilizer production technologies