## A44.sector.csv
# Building sector default supplysector information (units and logit exponents)
supplysector | output.unit | input.unit | price.unit | logit.exponent
resid heating | EJ | EJ | 1975$/GJ | -3
resid cooling | EJ | EJ | 1975$/GJ | -3
resid others | EJ | EJ | 1975$/GJ | -3
comm heating | EJ | EJ | 1975$/GJ | -3
comm cooling | EJ | EJ | 1975$/GJ | -3
comm others | EJ | EJ | 1975$/GJ | -3

## A44.subsector_logit.csv
# Building default subsector logit exponents
supplysector | subsector | logit.exponent
resid heating | biomass | -6
resid heating | coal | -6
resid heating | electricity | -6
resid heating | gas | -6
resid heating | refined liquids | -6
resid heating | traditional biomass | -6
resid heating | district heat | -6
resid cooling | electricity | -6
resid cooling | gas | -6
resid others | biomass | -6
resid others | coal | -6
resid others | electricity | -6
resid others | gas | -6
resid others | refined liquids | -6
resid others | traditional biomass | -6
resid others | district heat | -6
comm heating | biomass | -6
comm heating | coal | -6
comm heating | electricity | -6
comm heating | gas | -6
comm heating | refined liquids | -6
comm heating | traditional biomass | -6
comm heating | district heat | -6
comm cooling | electricity | -6
comm cooling | gas | -6
comm others | biomass | -6
comm others | coal | -6
comm others | electricity | -6
comm others | gas | -6
comm others | refined liquids | -6
comm others | traditional biomass | -6
comm others | district heat | -6

## A44.subsector_shrwt.csv
# Building default subsector shareweights
supplysector | subsector | year.fillout | year | share.weight
resid heating | biomass | start-year |  | 1
resid heating | coal | start-year |  | 1
resid heating | electricity | start-year |  | 1
resid heating | gas | start-year |  | 1
resid heating | refined liquids | start-year |  | 1
resid heating | traditional biomass | start-year |  | 1
resid heating | district heat | start-year |  | 1
resid cooling | electricity | start-year |  | 1
resid cooling | gas | start-year |  | 1
resid others | biomass | start-year |  | 1
resid others | coal | start-year |  | 1
resid others | electricity | start-year |  | 1
resid others | gas | start-year |  | 1
resid others | refined liquids | start-year |  | 1
resid others | traditional biomass | start-year |  | 1
resid others | district heat | start-year |  | 1
comm heating | biomass | start-year |  | 1
comm heating | coal | start-year |  | 1
comm heating | electricity | start-year |  | 1
comm heating | gas | start-year |  | 1
comm heating | refined liquids | start-year |  | 1
comm heating | traditional biomass | start-year |  | 1
comm heating | district heat | start-year |  | 1
comm cooling | electricity | start-year |  | 1
comm cooling | gas | start-year |  | 1
comm others | biomass | start-year |  | 1
comm others | coal | start-year |  | 1
comm others | electricity | start-year |  | 1
comm others | gas | start-year |  | 1
comm others | refined liquids | start-year |  | 1
comm others | traditional biomass | start-year |  | 1
comm others | district heat | start-year |  | 1

## A44.subsector_interp.csv
# Building default subsector shareweight interpolation
supplysector | subsector | apply.to | from.year | to.year | to.value | interpolation.function
resid heating | biomass | share-weight | final-calibration-year | end-year |  | fixed
resid heating | coal | share-weight | final-calibration-year | end-year |  | fixed
resid heating | electricity | share-weight | final-calibration-year | end-year |  | fixed
resid heating | gas | share-weight | final-calibration-year | end-year |  | fixed
resid heating | refined liquids | share-weight | final-calibration-year | end-year |  | fixed
resid heating | traditional biomass | share-weight | final-calibration-year | end-year |  | fixed
resid heating | district heat | share-weight | final-calibration-year | end-year |  | fixed
resid cooling | electricity | share-weight | final-calibration-year | end-year |  | fixed
resid cooling | gas | share-weight | final-calibration-year | end-year |  | fixed
resid others | biomass | share-weight | final-calibration-year | end-year |  | fixed
resid others | coal | share-weight | final-calibration-year | end-year |  | fixed
resid others | electricity | share-weight | final-calibration-year | end-year |  | fixed
resid others | gas | share-weight | final-calibration-year | end-year |  | fixed
resid others | refined liquids | share-weight | final-calibration-year | end-year |  | fixed
resid others | traditional biomass | share-weight | final-calibration-year | end-year |  | fixed
resid others | district heat | share-weight | final-calibration-year | end-year |  | fixed
comm heating | biomass | share-weight | final-calibration-year | end-year |  | fixed
comm heating | coal | share-weight | final-calibration-year | end-year |  | fixed
comm heating | electricity | share-weight | final-calibration-year | end-year |  | fixed
comm heating | gas | share-weight | final-calibration-year | end-year |  | fixed
comm heating | refined liquids | share-weight | final-calibration-year | end-year |  | fixed
comm heating | traditional biomass | share-weight | final-calibration-year | end-year |  | fixed
comm heating | district heat | share-weight | final-calibration-year | end-year |  | fixed
comm cooling | electricity | share-weight | final-calibration-year | end-year |  | fixed
comm cooling | gas | share-weight | final-calibration-year | end-year |  | fixed
comm others | biomass | share-weight | final-calibration-year | end-year |  | fixed
comm others | coal | share-weight | final-calibration-year | end-year |  | fixed
comm others | electricity | share-weight | final-calibration-year | end-year |  | fixed
comm others | gas | share-weight | final-calibration-year | end-year |  | fixed
comm others | refined liquids | share-weight | final-calibration-year | end-year |  | fixed
comm others | traditional biomass | share-weight | final-calibration-year | end-year |  | fixed
comm others | district heat | share-weight | final-calibration-year | end-year |  | fixed

## A44.fuelprefElasticity.csv
#Fuel preference elasticities for building energy use
supplysector | subsector | fuelprefElasticity
resid heating | biomass
resid heating | coal
resid heating | electricity
resid heating | gas
resid heating | refined liquids
resid heating | traditional biomass
resid heating | district heat
resid cooling | electricity
resid cooling | gas
resid others | biomass
resid others | coal
resid others | electricity
resid others | gas
resid others | refined liquids
resid others | traditional biomass
resid others | district heat
comm heating | biomass
comm heating | coal
comm heating | electricity
comm heating | gas
comm heating | refined liquids
comm heating | traditional biomass
comm heating | district heat
comm cooling | electricity
comm cooling | gas
comm others | biomass
comm others | coal
comm others | electricity
comm others | gas
comm others | refined liquids
comm others | traditional biomass
comm others | district heat

## A44.globaltech_shrwt.csv
# Building (intermediate service) default shareweights
supplysector | subsector | technology | 1971 | 2010 | 2100
resid heating | biomass | biomass | 1 | 1 | 1
resid heating | coal | coal | 1 | 1 | 1
resid heating | electricity | electricity | 1 | 1 | 1
resid heating | gas | gas | 1 | 1 | 1
resid heating | refined liquids | refined liquids | 1 | 1 | 1
resid heating | traditional biomass | traditional biomass | 1 | 1 | 1
resid heating | district heat | district heat | 1 | 1 | 1
resid cooling | electricity | electricity | 1 | 1 | 1
resid cooling | gas | gas | 1 | 1 | 1
resid others | biomass | biomass | 1 | 1 | 1
resid others | coal | coal | 1 | 1 | 1
resid others | electricity | electricity | 1 | 1 | 1
resid others | gas | gas | 1 | 1 | 1
resid others | refined liquids | refined liquids | 1 | 1 | 1
resid others | traditional biomass | traditional biomass | 1 | 1 | 1
resid others | district heat | district heat | 1 | 1 | 1
comm heating | biomass | biomass | 1 | 1 | 1
comm heating | coal | coal | 1 | 1 | 1
comm heating | electricity | electricity | 1 | 1 | 1
comm heating | gas | gas | 1 | 1 | 1
comm heating | refined liquids | refined liquids | 1 | 1 | 1
comm heating | traditional biomass | traditional biomass | 1 | 1 | 1
comm heating | district heat | district heat | 1 | 1 | 1
comm cooling | electricity | electricity | 1 | 1 | 1
comm cooling | gas | gas | 1 | 1 | 1
comm others | biomass | biomass | 1 | 1 | 1
comm others | coal | coal | 1 | 1 | 1
comm others | electricity | electricity | 1 | 1 | 1
comm others | gas | gas | 1 | 1 | 1
comm others | refined liquids | refined liquids | 1 | 1 | 1
comm others | traditional biomass | traditional biomass | 1 | 1 | 1
comm others | district heat | district heat | 1 | 1 | 1

## A44.USA_tech_eff_base.csv
# Building default efficiencies
supplysector | subsector | technology | minicam.energy.input | 2005
resid heating | biomass | biomass | delivered biomass | 0.4
resid heating | coal | coal | delivered coal | 0.5
resid heating | electricity | electricity | elect_td_bld | 0.95
resid heating | gas | gas | delivered gas | 0.8
resid heating | refined liquids | refined liquids | refined liquids enduse | 0.8
resid heating | traditional biomass | traditional biomass | traditional biomass | 0.15
resid heating | district heat | district heat | district heat | 0.9
resid cooling | electricity | electricity | elect_td_bld | 2.63
resid cooling | gas | gas | delivered gas | 0.83
resid others | biomass | biomass | delivered biomass | 0.3
resid others | coal | coal | delivered coal | 0.4
resid others | electricity | electricity | elect_td_bld | 0.95
resid others | gas | gas | delivered gas | 0.6
resid others | refined liquids | refined liquids | refined liquids enduse | 0.6
resid others | traditional biomass | traditional biomass | traditional biomass | 0.15
resid others | district heat | district heat | district heat | 0.9
comm heating | biomass | biomass | delivered biomass | 0.4
comm heating | coal | coal | delivered coal | 0.5
comm heating | electricity | electricity | elect_td_bld | 0.95
comm heating | gas | gas | delivered gas | 0.79
comm heating | refined liquids | refined liquids | refined liquids enduse | 0.82
comm heating | traditional biomass | traditional biomass | traditional biomass | 0.15
comm heating | district heat | district heat | district heat | 0.9
comm cooling | electricity | electricity | elect_td_bld | 2.73
comm cooling | gas | gas | delivered gas | 0.83
comm others | biomass | biomass | delivered biomass | 0.3
comm others | coal | coal | delivered coal | 0.4
comm others | electricity | electricity | elect_td_bld | 0.95
comm others | gas | gas | delivered gas | 0.6
comm others | refined liquids | refined liquids | refined liquids enduse | 0.6
comm others | traditional biomass | traditional biomass | traditional biomass | 0.15
comm others | district heat | district heat | district heat | 0.9

## A44.shell_eff_mult_RG3.csv
#GCAM 3.0 multipliers from USA to other regions - shell efficiency. Calculated based on per-capita GDP and heating degree days
region_GCAM3 | 1971 | 2005 | 2020 | 2035 | 2050 | 2065 | 2080 | 2095 | 2100
USA | 1 | 1 | 1 | 1 | 1 | 1 | 1 | 1 | 1
Canada | 1.0303 | 1.0266 | 1.023 | 1.0209 | 1.0182 | 1.0156 | 1.0144 | 1.0129 | 1.0129
Western Europe | 1.0666 | 1.0626 | 1.0587 | 1.054 | 1.0515 | 1.0482 | 1.0453 | 1.0434 | 1.0434
Japan | 0.99506 | 0.99792 | 1.0008 | 1.0002 | 1.0003 | 0.99928 | 0.99997 | 1.0017 | 1.0017
Australia_NZ | 1.077 | 1.0683 | 1.0597 | 1.0563 | 1.0536 | 1.0513 | 1.0515 | 1.051 | 1.051
Former Soviet Union | 1.4059 | 1.3371 | 1.2716 | 1.2254 | 1.1863 | 1.1529 | 1.1258 | 1.1023 | 1.1023
China | 1.5445 | 1.3942 | 1.2585 | 1.1848 | 1.1388 | 1.1073 | 1.0812 | 1.0642 | 1.0642
Middle East | 1.2976 | 1.2616 | 1.2267 | 1.2037 | 1.1853 | 1.1702 | 1.1541 | 1.1399 | 1.1399
Africa | 1.5965 | 1.5433 | 1.492 | 1.4565 | 1.4178 | 1.3675 | 1.3173 | 1.2744 | 1.2744
Latin America | 1.3102 | 1.279 | 1.2486 | 1.2268 | 1.2056 | 1.1809 | 1.1518 | 1.1283 | 1.1283
Southeast Asia | 1.5023 | 1.4245 | 1.3507 | 1.2859 | 1.2373 | 1.1945 | 1.1629 | 1.1379 | 1.1379
Eastern Europe | 1.2943 | 1.2381 | 1.1843 | 1.1504 | 1.1159 | 1.0888 | 1.0656 | 1.0476 | 1.0476
Korea | 1.1232 | 1.1028 | 1.0827 | 1.0721 | 1.061 | 1.051 | 1.0434 | 1.0371 | 1.0371
India | 1.7393 | 1.6022 | 1.4759 | 1.3814 | 1.3114 | 1.2567 | 1.2165 | 1.183 | 1.183

## A44.tech_eff_mult_RG3.csv
#End use technology efficiency multipliers from the USA by GCAM 3.0 region
region_GCAM3 | 1971 | 2005 | 2020 | 2035 | 2050 | 2065 | 2080 | 2095 | 2100
USA | 1 | 1 | 1 | 1 | 1 | 1 | 1 | 1 | 1
Canada | 0.96459 | 0.9695 | 0.97443 | 0.97813 | 0.98221 | 0.98612 | 0.98935 | 0.99281 | 0.99281
Western Europe | 0.94596 | 0.95224 | 0.95856 | 0.96525 | 0.97067 | 0.97651 | 0.98227 | 0.98782 | 0.98782
Japan | 1.0058 | 1.0034 | 1.001 | 1.0013 | 1.0011 | 1.0014 | 1.0009 | 1.0001 | 1.0001
Australia_NZ | 0.95108 | 0.95986 | 0.96872 | 0.97378 | 0.97831 | 0.98258 | 0.98597 | 0.9901 | 0.9901
Former Soviet Union | 0.74341 | 0.78621 | 0.83147 | 0.86737 | 0.89901 | 0.92661 | 0.94985 | 0.96973 | 0.96973
China | 0.69727 | 0.76776 | 0.84538 | 0.8943 | 0.92749 | 0.95127 | 0.97004 | 0.98292 | 0.98292
Middle East | 0.81186 | 0.8403 | 0.86974 | 0.89254 | 0.91281 | 0.93135 | 0.94994 | 0.96738 | 0.96738
Africa | 0.69942 | 0.73475 | 0.77186 | 0.80392 | 0.83799 | 0.87619 | 0.91322 | 0.94613 | 0.94613
Latin America | 0.81506 | 0.84107 | 0.86792 | 0.89009 | 0.91169 | 0.93402 | 0.95637 | 0.97436 | 0.97436
Southeast Asia | 0.73752 | 0.78202 | 0.82921 | 0.87229 | 0.90672 | 0.9365 | 0.95908 | 0.97666 | 0.97666
Eastern Europe | 0.80185 | 0.84001 | 0.87997 | 0.90819 | 0.93511 | 0.95625 | 0.97321 | 0.98557 | 0.98557
Korea | 0.9051 | 0.92324 | 0.94176 | 0.95335 | 0.96461 | 0.97444 | 0.98235 | 0.98907 | 0.98907
India | 0.65776 | 0.71735 | 0.78233 | 0.83695 | 0.88124 | 0.91744 | 0.94559 | 0.96852 | 0.96852

## A44.USA_TechChange.csv
supplysector | technology | 1971 | 2020 | 2035 | 2050 | 2065 | 2080 | 2095 | 2100
resid | resid shell | 0.0045 | 0.0045 | 0.0045 | 0.0045 | 0.0045 | 0.0045 | 0.0045 | 0.0045
comm | comm shell | 0.004 | 0.004 | 0.004 | 0.004 | 0.004 | 0.004 | 0.004 | 0.004
resid heating | biomass boiler | 0.001 | 0.001 | 0.001 | 0.001 | 0.001 | 0.001 | 0.001 | 0.001
resid heating | coal boiler | 0.001 | 0.001 | 0.001 | 0.001 | 0.001 | 0.001 | 0.001 | 0.001
resid heating | electric furnace | 0.001 | 0.001 | 0.001 | 0.001 | 0.001 | 0.001 | 0.001 | 0.001
resid heating | gas boiler | 0.002 | 0.002 | 0.002 | 0.002 | 0.002 | 0.002 | 0.002 | 0.002
resid heating | oil boiler | 0.001 | 0.001 | 0.001 | 0.001 | 0.001 | 0.001 | 0.001 | 0.001
resid heating | trad biomass boiler | 0.001 | 0.001 | 0.001 | 0.001 | 0.001 | 0.001 | 0.001 | 0.001
resid heating | district heat | 0 | 0 | 0 | 0 | 0 | 0 | 0 | 0
resid cooling | electric AC | 0.006 | 0.006 | 0.006 | 0.006 | 0.006 | 0.006 | 0.006 | 0.006
resid cooling | gas AC | 0.002 | 0.002 | 0.002 | 0.002 | 0.002 | 0.002 | 0.002 | 0.002
resid others | biomass generic | 0.001 | 0.001 | 0.001 | 0.001 | 0.001 | 0.001 | 0.001 | 0.001
resid others | coal generic | 0.001 | 0.001 | 0.001 | 0.001 | 0.001 | 0.001 | 0.001 | 0.001
resid others | electric generic | 0.003 | 0.003 | 0.003 | 0.003 | 0.003 | 0.003 | 0.003 | 0.003
resid others | gas generic | 0.002 | 0.002 | 0.002 | 0.002 | 0.002 | 0.002 | 0.002 | 0.002
resid others | oil generic | 0.001 | 0.001 | 0.001 | 0.001 | 0.001 | 0.001 | 0.001 | 0.001
resid others | trad biomass generic | 0.001 | 0.001 | 0.001 | 0.001 | 0.001 | 0.001 | 0.001 | 0.001
resid others | district heat generic | 0 | 0 | 0 | 0 | 0 | 0 | 0 | 0

## A44.cost_efficiency.csv
#Cost efficiency of technology
supplysector | subsector | technology | installed cost | lifetime | O&M cost | efficiency | UEC
resid heating | biomass | biomass boiler | 500 | 15 | 100 | 0.4 | 150
resid heating | coal | coal boiler | 500 | 15 | 100 | 0.5 | 120
resid heating | electricity | electric furnace | 2000 | 20 | 50 | 0.95 | 78.9474
resid heating | gas | gas boiler | 1500 | 20 | 50 | 0.8 | 70.1575
resid heating | refined liquids | oil boiler | 1500 | 15 | 100 | 0.8 | 68.75
resid heating | district heat | district heat | 500 | 20 | 20 | 0.9 | 44.4444
resid cooling | electricity | electric AC | 2000 | 15 | 100 | 2.63 | 7.0092
resid cooling | gas | gas AC | 2500 | 15 | 100 | 0.83 | 15.6627
resid others | biomass | biomass generic | 1000 | 10 | 25 | 0.3 | 66.6667
resid others | coal | coal generic | 1000 | 10 | 25 | 0.4 | 75
resid others | electricity | electric generic | 1500 | 10 | 20 | 0.95 | 36.8421
resid others | gas | gas generic | 1500 | 10 | 20 | 0.6 | 50
resid others | refined liquids | oil generic | 1500 | 10 | 50 | 0.6 | 50
resid others | district heat | district heat generic | 500 | 20 | 25 | 0.9 | 22.2222
comm heating | biomass | biomass boiler | 2000 | 20 | 200 | 0.4 | 375
comm heating | coal | coal boiler | 2000 | 20 | 200 | 0.5 | 300
comm heating | electricity | electric furnace | 5000 | 25 | 200 | 0.95 | 210.5263
comm heating | gas | gas boiler | 5000 | 25 | 200 | 0.79 | 211
comm heating | refined liquids | oil boiler | 5000 | 25 | 200 | 0.82 | 182.9268
comm heating | district heat | district heat | 2000 | 20 | 20 | 0.9 | 166.6667
comm cooling | electricity | electric AC | 4450 | 15 | 153 | 2.73 | 35.046
comm cooling | gas | gas AC | 4000 | 15 | 200 | 0.83 | 60.241
comm others | biomass | biomass generic | 2000 | 10 | 50 | 0.3 | 133.3333
comm others | coal | coal generic | 2000 | 10 | 50 | 0.4 | 150
comm others | electricity | electric generic | 3000 | 10 | 50 | 0.95 | 73.6842
comm others | gas | gas generic | 3000 | 10 | 100 | 0.6 | 108.3333
comm others | refined liquids | oil generic | 3000 | 10 | 100 | 0.6 | 100
comm others | district heat | district heat generic | 2000 | 20 | 50 | 0.9 | 66.6667

## A44.demand_satiation_mult.csv
#Assumed increase in demand of services (per unit floorspace) in USA
supplysector | multiplier
resid heating | 1.1
resid cooling | 1.1
resid others | 1.3
comm heating | 1.1
comm cooling | 1.1
comm others | 1.3

## A44.share_serv_fuel.csv
# Shares of res and comm TFE by region
region_GCAM3 | sector | fuel | service | share_TFEbysector
USA | comm | biomass | comm heating | 0.0092493
USA | comm | coal | comm heating | 0
USA | comm | electricity | comm heating | 0.02215
USA | comm | gas | comm heating | 0.14354
USA | comm | refined liquids | comm heating | 0.049341
USA | comm | trad biomass | comm heating | 0
USA | comm | heat | comm heating | 0
USA | comm | biomass | comm cooling | 0
USA | comm | coal | comm cooling | 0
USA | comm | electricity | comm cooling | 0.066838
USA | comm | gas | comm cooling | 0.0025265
USA | comm | refined liquids | comm cooling | 0
USA | comm | trad biomass | comm cooling | 0
USA | comm | heat | comm cooling | 0
USA | comm | biomass | comm others | 0
USA | comm | coal | comm others | 0.0088852
USA | comm | electricity | comm others | 0.48145
USA | comm | gas | comm others | 0.18663
USA | comm | refined liquids | comm others | 0.0294
USA | comm | trad biomass | comm others | 0
USA | comm | heat | comm others | 0
USA | resid | biomass | resid heating | 0.037587
USA | resid | coal | resid heating | 0
USA | resid | electricity | resid heating | 0.026705
USA | resid | gas | resid heating | 0.29713
USA | resid | refined liquids | resid heating | 0.081668
USA | resid | trad biomass | resid heating | 0
USA | resid | heat | resid heating | 0
USA | resid | biomass | resid cooling | 0
USA | resid | coal | resid cooling | 0
USA | resid | electricity | resid cooling | 0.07913
USA | resid | gas | resid cooling | 0
USA | resid | refined liquids | resid cooling | 0
USA | resid | trad biomass | resid cooling | 0
USA | resid | heat | resid cooling | 0
USA | resid | biomass | resid others | 0
USA | resid | coal | resid others | 0
USA | resid | electricity | resid others | 0.3285
USA | resid | gas | resid others | 0.12214
USA | resid | refined liquids | resid others | 0.027131
USA | resid | trad biomass | resid others | 0
USA | resid | heat | resid others | 0
Canada | comm | biomass | comm heating | 0
Canada | comm | coal | comm heating | 0
Canada | comm | electricity | comm heating | 0.0765
Canada | comm | gas | comm heating | 0.204
Canada | comm | refined liquids | comm heating | 0.2295
Canada | comm | trad biomass | comm heating | 0
Canada | comm | heat | comm heating | 0
Canada | comm | biomass | comm cooling | 0
Canada | comm | coal | comm cooling | 0
Canada | comm | electricity | comm cooling | 0.024
Canada | comm | gas | comm cooling | 0.006
Canada | comm | refined liquids | comm cooling | 0
Canada | comm | trad biomass | comm cooling | 0
Canada | comm | heat | comm cooling | 0
Canada | comm | biomass | comm others | 0
Canada | comm | coal | comm others | 0
Canada | comm | electricity | comm others | 0.28115
Canada | comm | gas | comm others | 0.13316
Canada | comm | refined liquids | comm others | 0.045684
Canada | comm | trad biomass | comm others | 0
Canada | comm | heat | comm others | 0
Canada | resid | biomass | resid heating | 0.063829
Canada | resid | coal | resid heating | 0
Canada | resid | electricity | resid heating | 0.14017
Canada | resid | gas | resid heating | 0.324
Canada | resid | refined liquids | resid heating | 0.072
Canada | resid | trad biomass | resid heating | 0
Canada | resid | heat | resid heating | 0
Canada | resid | biomass | resid cooling | 0
Canada | resid | coal | resid cooling | 0
Canada | resid | electricity | resid cooling | 0.01
Canada | resid | gas | resid cooling | 0
Canada | resid | refined liquids | resid cooling | 0
Canada | resid | trad biomass | resid cooling | 0
Canada | resid | heat | resid cooling | 0
Canada | resid | biomass | resid others | 0
Canada | resid | coal | resid others | 0.00077898
Canada | resid | electricity | resid others | 0.27523
Canada | resid | gas | resid others | 0.11071
Canada | resid | refined liquids | resid others | 0.0032824
Canada | resid | trad biomass | resid others | 0
Canada | resid | heat | resid others | 0
Western Europe | comm | biomass | comm heating | 0.0098139
Western Europe | comm | coal | comm heating | 0.0045909
Western Europe | comm | electricity | comm heating | 0.065595
Western Europe | comm | gas | comm heating | 0.16
Western Europe | comm | refined liquids | comm heating | 0.08
Western Europe | comm | trad biomass | comm heating | 0
Western Europe | comm | heat | comm heating | 0
Western Europe | comm | biomass | comm cooling | 0
Western Europe | comm | coal | comm cooling | 0
Western Europe | comm | electricity | comm cooling | 0.05
Western Europe | comm | gas | comm cooling | 0
Western Europe | comm | refined liquids | comm cooling | 0
Western Europe | comm | trad biomass | comm cooling | 0
Western Europe | comm | heat | comm cooling | 0
Western Europe | comm | biomass | comm others | 0
Western Europe | comm | coal | comm others | 0
Western Europe | comm | electricity | comm others | 0.3516
Western Europe | comm | gas | comm others | 0.18019
Western Europe | comm | refined liquids | comm others | 0.098213
Western Europe | comm | trad biomass | comm others | 0
Western Europe | comm | heat | comm others | 0
Western Europe | resid | biomass | resid heating | 0.10857
Western Europe | resid | coal | resid heating | 0
Western Europe | resid | electricity | resid heating | 0.032303
Western Europe | resid | gas | resid heating | 0.29
Western Europe | resid | refined liquids | resid heating | 0.14912
Western Europe | resid | trad biomass | resid heating | 0
Western Europe | resid | heat | resid heating | 0
Western Europe | resid | biomass | resid cooling | 0
Western Europe | resid | coal | resid cooling | 0
Western Europe | resid | electricity | resid cooling | 0.025
Western Europe | resid | gas | resid cooling | 0
Western Europe | resid | refined liquids | resid cooling | 0
Western Europe | resid | trad biomass | resid cooling | 0
Western Europe | resid | heat | resid cooling | 0
Western Europe | resid | biomass | resid others | 0
Western Europe | resid | coal | resid others | 0.018642
Western Europe | resid | electricity | resid others | 0.18409
Western Europe | resid | gas | resid others | 0.12773
Western Europe | resid | refined liquids | resid others | 0.064534
Western Europe | resid | trad biomass | resid others | 0
Western Europe | resid | heat | resid others | 0
Japan | comm | biomass | comm heating | 0
Japan | comm | coal | comm heating | 0.010743
Japan | comm | electricity | comm heating | 0.009
Japan | comm | gas | comm heating | 0.045
Japan | comm | refined liquids | comm heating | 0.11526
Japan | comm | trad biomass | comm heating | 0
Japan | comm | heat | comm heating | 0
Japan | comm | biomass | comm cooling | 0
Japan | comm | coal | comm cooling | 0
Japan | comm | electricity | comm cooling | 0.04
Japan | comm | gas | comm cooling | 0
Japan | comm | refined liquids | comm cooling | 0
Japan | comm | trad biomass | comm cooling | 0
Japan | comm | heat | comm cooling | 0
Japan | comm | biomass | comm others | 0
Japan | comm | coal | comm others | 0
Japan | comm | electricity | comm others | 0.34966
Japan | comm | gas | comm others | 0.17382
Japan | comm | refined liquids | comm others | 0.25652
Japan | comm | trad biomass | comm others | 0
Japan | comm | heat | comm others | 0
Japan | resid | biomass | resid heating | 0.0005276
Japan | resid | coal | resid heating | 0
Japan | resid | electricity | resid heating | 0.04357
Japan | resid | gas | resid heating | 0.051259
Japan | resid | refined liquids | resid heating | 0.16094
Japan | resid | trad biomass | resid heating | 0
Japan | resid | heat | resid heating | 0
Japan | resid | biomass | resid cooling | 0
Japan | resid | coal | resid cooling | 0
Japan | resid | electricity | resid cooling | 0.03
Japan | resid | gas | resid cooling | 0
Japan | resid | refined liquids | resid cooling | 0
Japan | resid | trad biomass | resid cooling | 0
Japan | resid | heat | resid cooling | 0
Japan | resid | biomass | resid others | 0
Japan | resid | coal | resid others | 0
Japan | resid | electricity | resid others | 0.45503
Japan | resid | gas | resid others | 0.1247
Japan | resid | refined liquids | resid others | 0.13397
Japan | resid | trad biomass | resid others | 0
Japan | resid | heat | resid others | 0
Korea | comm | biomass | comm heating | 0.014993
Korea | comm | coal | comm heating | 0
Korea | comm | electricity | comm heating | 0.029662
Korea | comm | gas | comm heating | 0.088985
Korea | comm | refined liquids | comm heating | 0.16298
Korea | comm | trad biomass | comm heating | 0
Korea | comm | heat | comm heating | 0
Korea | comm | biomass | comm cooling | 0
Korea | comm | coal | comm cooling | 0
Korea | comm | electricity | comm cooling | 0.039
Korea | comm | gas | comm cooling | 0.011
Korea | comm | refined liquids | comm cooling | 0
Korea | comm | trad biomass | comm cooling | 0
Korea | comm | heat | comm cooling | 0
Korea | comm | biomass | comm others | 0
Korea | comm | coal | comm others | 0
Korea | comm | electricity | comm others | 0.40769
Korea | comm | gas | comm others | 0.0532
Korea | comm | refined liquids | comm others | 0.19249
Korea | comm | trad biomass | comm others | 0
Korea | comm | heat | comm others | 0
Korea | resid | biomass | resid heating | 0.0035206
Korea | resid | coal | resid heating | 0.016742
Korea | resid | electricity | resid heating | 0.04
Korea | resid | gas | resid heating | 0.3
Korea | resid | refined liquids | resid heating | 0.13974
Korea | resid | trad biomass | resid heating | 0
Korea | resid | heat | resid heating | 0
Korea | resid | biomass | resid cooling | 0
Korea | resid | coal | resid cooling | 0
Korea | resid | electricity | resid cooling | 0.02
Korea | resid | gas | resid cooling | 0
Korea | resid | refined liquids | resid cooling | 0
Korea | resid | trad biomass | resid cooling | 0
Korea | resid | heat | resid cooling | 0
Korea | resid | biomass | resid others | 0
Korea | resid | coal | resid others | 0.039064
Korea | resid | electricity | resid others | 0.19598
Korea | resid | gas | resid others | 0.19193
Korea | resid | refined liquids | resid others | 0.053026
Korea | resid | trad biomass | resid others | 0
Korea | resid | heat | resid others | 0
Southeast Asia | comm | biomass | comm heating | 0
Southeast Asia | comm | coal | comm heating | 0
Southeast Asia | comm | electricity | comm heating | 0
Southeast Asia | comm | gas | comm heating | 0.0125
Southeast Asia | comm | refined liquids | comm heating | 0.0375
Southeast Asia | comm | trad biomass | comm heating | 0
Southeast Asia | comm | heat | comm heating | 0
Southeast Asia | comm | biomass | comm cooling | 0
Southeast Asia | comm | coal | comm cooling | 0
Southeast Asia | comm | electricity | comm cooling | 0.15
Southeast Asia | comm | gas | comm cooling | 0
Southeast Asia | comm | refined liquids | comm cooling | 0
Southeast Asia | comm | trad biomass | comm cooling | 0
Southeast Asia | comm | heat | comm cooling | 0
Southeast Asia | comm | biomass | comm others | 0.10511
Southeast Asia | comm | coal | comm others | 0.00029344
Southeast Asia | comm | electricity | comm others | 0.46897
Southeast Asia | comm | gas | comm others | 0.06046
Southeast Asia | comm | refined liquids | comm others | 0.16516
Southeast Asia | comm | trad biomass | comm others | 0
Southeast Asia | comm | heat | comm others | 0
Southeast Asia | resid | biomass | resid heating | 0
Southeast Asia | resid | coal | resid heating | 0
Southeast Asia | resid | electricity | resid heating | 0
Southeast Asia | resid | gas | resid heating | 0.016667
Southeast Asia | resid | refined liquids | resid heating | 0.016667
Southeast Asia | resid | trad biomass | resid heating | 0.016667
Southeast Asia | resid | heat | resid heating | 0
Southeast Asia | resid | biomass | resid cooling | 0
Southeast Asia | resid | coal | resid cooling | 0
Southeast Asia | resid | electricity | resid cooling | 0.07
Southeast Asia | resid | gas | resid cooling | 0
Southeast Asia | resid | refined liquids | resid cooling | 0
Southeast Asia | resid | trad biomass | resid cooling | 0
Southeast Asia | resid | heat | resid cooling | 0
Southeast Asia | resid | biomass | resid others | 0.026668
Southeast Asia | resid | coal | resid others | 0.00039985
Southeast Asia | resid | electricity | resid others | 0.044932
Southeast Asia | resid | gas | resid others | 0.027717
Southeast Asia | resid | refined liquids | resid others | 0.0916
Southeast Asia | resid | trad biomass | resid others | 0.68868
Southeast Asia | resid | heat | resid others | 0
India | comm | biomass | comm heating | 0
India | comm | coal | comm heating | 0
India | comm | electricity | comm heating | 0.002
India | comm | gas | comm heating | 0
India | comm | refined liquids | comm heating | 0
India | comm | trad biomass | comm heating | 0
India | comm | heat | comm heating | 0
India | comm | biomass | comm cooling | 0
India | comm | coal | comm cooling | 0
India | comm | electricity | comm cooling | 0.021
India | comm | gas | comm cooling | 0
India | comm | refined liquids | comm cooling | 0
India | comm | trad biomass | comm cooling | 0
India | comm | heat | comm cooling | 0
India | comm | biomass | comm others | 0.35405
India | comm | coal | comm others | 0.32417
India | comm | electricity | comm others | 0.27237
India | comm | gas | comm others | 0
India | comm | refined liquids | comm others | 0.026409
India | comm | trad biomass | comm others | 0
India | comm | heat | comm others | 0
India | resid | biomass | resid heating | 0
India | resid | coal | resid heating | 0
India | resid | electricity | resid heating | 0.001
India | resid | gas | resid heating | 0
India | resid | refined liquids | resid heating | 0
India | resid | trad biomass | resid heating | 0.001
India | resid | heat | resid heating | 0
India | resid | biomass | resid cooling | 0
India | resid | coal | resid cooling | 0
India | resid | electricity | resid cooling | 0.006
India | resid | gas | resid cooling | 0
India | resid | refined liquids | resid cooling | 0
India | resid | trad biomass | resid cooling | 0
India | resid | heat | resid cooling | 0
India | resid | biomass | resid others | 0
India | resid | coal | resid others | 0.017549
India | resid | electricity | resid others | 0.049476
India | resid | gas | resid others | 0.0040413
India | resid | refined liquids | resid others | 0.13348
India | resid | trad biomass | resid others | 0.78745
India | resid | heat | resid others | 0
Australia_NZ | comm | biomass | comm heating | 0.0014709
Australia_NZ | comm | coal | comm heating | 0
Australia_NZ | comm | electricity | comm heating | 0.024
Australia_NZ | comm | gas | comm heating | 0.082529
Australia_NZ | comm | refined liquids | comm heating | 0.012
Australia_NZ | comm | trad biomass | comm heating | 0
Australia_NZ | comm | heat | comm heating | 0
Australia_NZ | comm | biomass | comm cooling | 0
Australia_NZ | comm | coal | comm cooling | 0
Australia_NZ | comm | electricity | comm cooling | 0.08
Australia_NZ | comm | gas | comm cooling | 0
Australia_NZ | comm | refined liquids | comm cooling | 0
Australia_NZ | comm | trad biomass | comm cooling | 0
Australia_NZ | comm | heat | comm cooling | 0
Australia_NZ | comm | biomass | comm others | 0
Australia_NZ | comm | coal | comm others | 0.024919
Australia_NZ | comm | electricity | comm others | 0.60188
Australia_NZ | comm | gas | comm others | 0.082268
Australia_NZ | comm | refined liquids | comm others | 0.090933
Australia_NZ | comm | trad biomass | comm others | 0
Australia_NZ | comm | heat | comm others | 0
Australia_NZ | resid | biomass | resid heating | 0.13881
Australia_NZ | resid | coal | resid heating | 0
Australia_NZ | resid | electricity | resid heating | 0.034
Australia_NZ | resid | gas | resid heating | 0.15019
Australia_NZ | resid | refined liquids | resid heating | 0.017
Australia_NZ | resid | trad biomass | resid heating | 0
Australia_NZ | resid | heat | resid heating | 0
Australia_NZ | resid | biomass | resid cooling | 0
Australia_NZ | resid | coal | resid cooling | 0
Australia_NZ | resid | electricity | resid cooling | 0.04
Australia_NZ | resid | gas | resid cooling | 0
Australia_NZ | resid | refined liquids | resid cooling | 0
Australia_NZ | resid | trad biomass | resid cooling | 0
Australia_NZ | resid | heat | resid cooling | 0
Australia_NZ | resid | biomass | resid others | 0
Australia_NZ | resid | coal | resid others | 0.0025679
Australia_NZ | resid | electricity | resid others | 0.48017
Australia_NZ | resid | gas | resid others | 0.11916
Australia_NZ | resid | refined liquids | resid others | 0.018095
Australia_NZ | resid | trad biomass | resid others | 0
Australia_NZ | resid | heat | resid others | 0
Africa | comm | biomass | comm heating | 0
Africa | comm | coal | comm heating | 0.01
Africa | comm | electricity | comm heating | 0
Africa | comm | gas | comm heating | 0
Africa | comm | refined liquids | comm heating | 0.02
Africa | comm | trad biomass | comm heating | 0
Africa | comm | heat | comm heating | 0
Africa | comm | biomass | comm cooling | 0
Africa | comm | coal | comm cooling | 0
Africa | comm | electricity | comm cooling | 0.03
Africa | comm | gas | comm cooling | 0
Africa | comm | refined liquids | comm cooling | 0
Africa | comm | trad biomass | comm cooling | 0
Africa | comm | heat | comm cooling | 0
Africa | comm | biomass | comm others | 0.58162
Africa | comm | coal | comm others | 0.041001
Africa | comm | electricity | comm others | 0.17608
Africa | comm | gas | comm others | 0.0056409
Africa | comm | refined liquids | comm others | 0.13566
Africa | comm | trad biomass | comm others | 0
Africa | comm | heat | comm others | 0
Africa | resid | biomass | resid heating | 0
Africa | resid | coal | resid heating | 0
Africa | resid | electricity | resid heating | 0
Africa | resid | gas | resid heating | 0
Africa | resid | refined liquids | resid heating | 0
Africa | resid | trad biomass | resid heating | 0.05
Africa | resid | heat | resid heating | 0
Africa | resid | biomass | resid cooling | 0
Africa | resid | coal | resid cooling | 0
Africa | resid | electricity | resid cooling | 0.02
Africa | resid | gas | resid cooling | 0
Africa | resid | refined liquids | resid cooling | 0
Africa | resid | trad biomass | resid cooling | 0
Africa | resid | heat | resid cooling | 0
Africa | resid | biomass | resid others | 0.05161
Africa | resid | coal | resid others | 0.013466
Africa | resid | electricity | resid others | 0.028534
Africa | resid | gas | resid others | 0.018569
Africa | resid | refined liquids | resid others | 0.068994
Africa | resid | trad biomass | resid others | 0.74883
Africa | resid | heat | resid others | 0
Middle East | comm | biomass | comm heating | 0
Middle East | comm | coal | comm heating | 0
Middle East | comm | electricity | comm heating | 0
Middle East | comm | gas | comm heating | 0.015
Middle East | comm | refined liquids | comm heating | 0.015
Middle East | comm | trad biomass | comm heating | 0
Middle East | comm | heat | comm heating | 0
Middle East | comm | biomass | comm cooling | 0
Middle East | comm | coal | comm cooling | 0
Middle East | comm | electricity | comm cooling | 0.3
Middle East | comm | gas | comm cooling | 0.1
Middle East | comm | refined liquids | comm cooling | 0
Middle East | comm | trad biomass | comm cooling | 0
Middle East | comm | heat | comm cooling | 0
Middle East | comm | biomass | comm others | 0.027577
Middle East | comm | coal | comm others | 0
Middle East | comm | electricity | comm others | 0.26521
Middle East | comm | gas | comm others | 0.041219
Middle East | comm | refined liquids | comm others | 0.23599
Middle East | comm | trad biomass | comm others | 0
Middle East | comm | heat | comm others | 0
Middle East | resid | biomass | resid heating | 0
Middle East | resid | coal | resid heating | 0
Middle East | resid | electricity | resid heating | 0
Middle East | resid | gas | resid heating | 0.05
Middle East | resid | refined liquids | resid heating | 0.05
Middle East | resid | trad biomass | resid heating | 0
Middle East | resid | heat | resid heating | 0
Middle East | resid | biomass | resid cooling | 0
Middle East | resid | coal | resid cooling | 0
Middle East | resid | electricity | resid cooling | 0.16667
Middle East | resid | gas | resid cooling | 0.083333
Middle East | resid | refined liquids | resid cooling | 0
Middle East | resid | trad biomass | resid cooling | 0
Middle East | resid | heat | resid cooling | 0
Middle East | resid | biomass | resid others | 0.00018799
Middle East | resid | coal | resid others | 0.00027896
Middle East | resid | electricity | resid others | 0.10426
Middle East | resid | gas | resid others | 0.27172
Middle East | resid | refined liquids | resid others | 0.27355
Middle East | resid | trad biomass | resid others | 0
Middle East | resid | heat | resid others | 0
Latin America | comm | biomass | comm heating | 0.032306
Latin America | comm | coal | comm heating | 0
Latin America | comm | electricity | comm heating | 0.036571
Latin America | comm | gas | comm heating | 0.051097
Latin America | comm | refined liquids | comm heating | 0.080027
Latin America | comm | trad biomass | comm heating | 0
Latin America | comm | heat | comm heating | 0
Latin America | comm | biomass | comm cooling | 0
Latin America | comm | coal | comm cooling | 0
Latin America | comm | electricity | comm cooling | 0.17066
Latin America | comm | gas | comm cooling | 0.029338
Latin America | comm | refined liquids | comm cooling | 0
Latin America | comm | trad biomass | comm cooling | 0
Latin America | comm | heat | comm cooling | 0
Latin America | comm | biomass | comm others | 0
Latin America | comm | coal | comm others | 8.0353e-05
Latin America | comm | electricity | comm others | 0.40228
Latin America | comm | gas | comm others | 0.047307
Latin America | comm | refined liquids | comm others | 0.15034
Latin America | comm | trad biomass | comm others | 0
Latin America | comm | heat | comm others | 0
Latin America | resid | biomass | resid heating | 0.015
Latin America | resid | coal | resid heating | 0
Latin America | resid | electricity | resid heating | 0.012
Latin America | resid | gas | resid heating | 0.024
Latin America | resid | refined liquids | resid heating | 0.099
Latin America | resid | trad biomass | resid heating | 0.15
Latin America | resid | heat | resid heating | 0
Latin America | resid | biomass | resid cooling | 0
Latin America | resid | coal | resid cooling | 0
Latin America | resid | electricity | resid cooling | 0.05
Latin America | resid | gas | resid cooling | 0
Latin America | resid | refined liquids | resid cooling | 0
Latin America | resid | trad biomass | resid cooling | 0
Latin America | resid | heat | resid cooling | 0
Latin America | resid | biomass | resid others | 0.0035795
Latin America | resid | coal | resid others | 0.0007443
Latin America | resid | electricity | resid others | 0.17871
Latin America | resid | gas | resid others | 0.086668
Latin America | resid | refined liquids | resid others | 0.15943
Latin America | resid | trad biomass | resid others | 0.22087
Latin America | resid | heat | resid others | 0
FSU | comm | biomass | comm heating | 0.017251
FSU | comm | coal | comm heating | 0
FSU | comm | electricity | comm heating | 0.0052248
FSU | comm | gas | comm heating | 0.28679
FSU | comm | refined liquids | comm heating | 0
FSU | comm | trad biomass | comm heating | 0
FSU | comm | heat | comm heating | 0.27073
FSU | comm | biomass | comm cooling | 0
FSU | comm | coal | comm cooling | 0
FSU | comm | electricity | comm cooling | 0.001
FSU | comm | gas | comm cooling | 0
FSU | comm | refined liquids | comm cooling | 0
FSU | comm | trad biomass | comm cooling | 0
FSU | comm | heat | comm cooling | 0
FSU | comm | biomass | comm others | 0
FSU | comm | coal | comm others | 0.037165
FSU | comm | electricity | comm others | 0.16794
FSU | comm | gas | comm others | 0.048532
FSU | comm | refined liquids | comm others | 0.16537
FSU | comm | trad biomass | comm others | 0
FSU | comm | heat | comm others | 0
FSU | resid | biomass | resid heating | 0.022766
FSU | resid | coal | resid heating | 0
FSU | resid | electricity | resid heating | 0.0049584
FSU | resid | gas | resid heating | 0.18521
FSU | resid | refined liquids | resid heating | 0
FSU | resid | trad biomass | resid heating | 0
FSU | resid | heat | resid heating | 0.36707
FSU | resid | biomass | resid cooling | 0
FSU | resid | coal | resid cooling | 0
FSU | resid | electricity | resid cooling | 0.001
FSU | resid | gas | resid cooling | 0
FSU | resid | refined liquids | resid cooling | 0
FSU | resid | trad biomass | resid cooling | 0
FSU | resid | heat | resid cooling | 0
FSU | resid | biomass | resid others | 0
FSU | resid | coal | resid others | 0.02618
FSU | resid | electricity | resid others | 0.09321
FSU | resid | gas | resid others | 0.24727
FSU | resid | refined liquids | resid others | 0.05234
FSU | resid | trad biomass | resid others | 0
FSU | resid | heat | resid others | 0
China | comm | biomass | comm heating | 0.00023325
China | comm | coal | comm heating | 0.14452
China | comm | electricity | comm heating | 0.014809
China | comm | gas | comm heating | 0.043454
China | comm | refined liquids | comm heating | 0.22095
China | comm | trad biomass | comm heating | 0
China | comm | heat | comm heating | 0.038039
China | comm | biomass | comm cooling | 0
China | comm | coal | comm cooling | 0
China | comm | electricity | comm cooling | 0.13101
China | comm | gas | comm cooling | 0
China | comm | refined liquids | comm cooling | 0
China | comm | trad biomass | comm cooling | 0
China | comm | heat | comm cooling | 0
China | comm | biomass | comm others | 0.015574
China | comm | coal | comm others | 0.0492
China | comm | electricity | comm others | 0.19848
China | comm | gas | comm others | 0.0089693
China | comm | refined liquids | comm others | 0.13476
China | comm | trad biomass | comm others | 0
China | comm | heat | comm others | 0
China | resid | biomass | resid heating | 0.0012723
China | resid | coal | resid heating | 0.067352
China | resid | electricity | resid heating | 0.00023396
China | resid | gas | resid heating | 0.021731
China | resid | refined liquids | resid heating | 0.0090285
China | resid | trad biomass | resid heating | 0.31429
China | resid | heat | resid heating | 0.040943
China | resid | biomass | resid cooling | 0
China | resid | coal | resid cooling | 0
China | resid | electricity | resid cooling | 0.016288
China | resid | gas | resid cooling | 0
China | resid | refined liquids | resid cooling | 0
China | resid | trad biomass | resid cooling | 0
China | resid | heat | resid cooling | 0
China | resid | biomass | resid others | 0
China | resid | coal | resid others | 0.056237
China | resid | electricity | resid others | 0.055106
China | resid | gas | resid others | 0.017541
China | resid | refined liquids | resid others | 0.042269
China | resid | trad biomass | resid others | 0.3577
China | resid | heat | resid others | 0
Eastern Europe | comm | biomass | comm heating | 0.020715
Eastern Europe | comm | coal | comm heating | 0.067771
Eastern Europe | comm | electricity | comm heating | 0.0040038
Eastern Europe | comm | gas | comm heating | 0.172
Eastern Europe | comm | refined liquids | comm heating | 0.043
Eastern Europe | comm | trad biomass | comm heating | 0
Eastern Europe | comm | heat | comm heating | 0.12251
Eastern Europe | comm | biomass | comm cooling | 0
Eastern Europe | comm | coal | comm cooling | 0
Eastern Europe | comm | electricity | comm cooling | 0.03
Eastern Europe | comm | gas | comm cooling | 0
Eastern Europe | comm | refined liquids | comm cooling | 0
Eastern Europe | comm | trad biomass | comm cooling | 0
Eastern Europe | comm | heat | comm cooling | 0
Eastern Europe | comm | biomass | comm others | 0
Eastern Europe | comm | coal | comm others | 0
Eastern Europe | comm | electricity | comm others | 0.3121
Eastern Europe | comm | gas | comm others | 0.1583
Eastern Europe | comm | refined liquids | comm others | 0.069596
Eastern Europe | comm | trad biomass | comm others | 0
Eastern Europe | comm | heat | comm others | 0
Eastern Europe | resid | biomass | resid heating | 0.1736
Eastern Europe | resid | coal | resid heating | 0.12186
Eastern Europe | resid | electricity | resid heating | 0.016156
Eastern Europe | resid | gas | resid heating | 0.10489
Eastern Europe | resid | refined liquids | resid heating | 0.022258
Eastern Europe | resid | trad biomass | resid heating | 0
Eastern Europe | resid | heat | resid heating | 0.18445
Eastern Europe | resid | biomass | resid cooling | 0
Eastern Europe | resid | coal | resid cooling | 0
Eastern Europe | resid | electricity | resid cooling | 0.02
Eastern Europe | resid | gas | resid cooling | 0
Eastern Europe | resid | refined liquids | resid cooling | 0
Eastern Europe | resid | trad biomass | resid cooling | 0
Eastern Europe | resid | heat | resid cooling | 0
Eastern Europe | resid | biomass | resid others | 0
Eastern Europe | resid | coal | resid others | 0
Eastern Europe | resid | electricity | resid others | 0.15454
Eastern Europe | resid | gas | resid others | 0.16862
Eastern Europe | resid | refined liquids | resid others | 0.03362
Eastern Europe | resid | trad biomass | resid others | 0
Eastern Europe | resid | heat | resid others | 0

## A44.Fuel_intro_policy.csv
#fuel introduction policy (non-existent in 2005)
region_bld | fuel | Shareweight | By
industrialized | biomass | 0 | 9999
industrialized | coal | 0 | 9999
industrialized | electricity | 1 | 2020
industrialized | gas | 1 | 2020
industrialized | refined liquids | 1 | 2020
industrialized | trad biomass | 0 | 9999
industrialized | district heat | 0 | 9999
Africa | biomass | 0 | 9999
Africa | coal | 0 | 9999
Africa | electricity | 1 | 2035
Africa | gas | 1 | 2050
Africa | refined liquids | 1 | 2020
Africa | trad biomass | 0 | 9999
Africa | district heat | 0 | 9999
India | biomass | 0 | 9999
India | coal | 0 | 9999
India | electricity | 1 | 2020
India | gas | 1 | 2095
India | refined liquids | 1 | 2020
India | trad biomass | 0 | 9999
India | district heat | 0 | 9999
developing | biomass | 0 | 9999
developing | coal | 0 | 9999
developing | electricity | 1 | 2020
developing | gas | 1 | 2020
developing | refined liquids | 1 | 2020
developing | trad biomass | 0 | 9999
developing | district heat | 0 | 9999

## A44.internal_gains
#ratio of internal gain energy released to the fuel input
supplysector | subsector | technology | input_ratio
resid others | biomass | biomass generic | 0.5
resid others | coal | coal generic | 0.5
resid others | electricity | electric generic | 0.5
resid others | gas | gas generic | 0.5
resid others | refined liquids | oil generic | 0.5
resid others | trad biomass | trad biomass generic | 0.5
resid others | district heat | district heat generic | 0.5
comm others | biomass | biomass generic | 0.5
comm others | coal | coal generic | 0.5
comm others | electricity | electric generic | 0.5
comm others | gas | gas generic | 0.5
comm others | refined liquids | oil generic | 0.5
comm others | trad biomass | trad biomass generic | 0.5
comm others | district heat | district heat generic | 0.5