## Legend
This workbook compiles data on US buildings and builds the input files to MiniCAM
Indicates an assumption made within this workbook. Values in these cells can be changed
building-final-demand | nodeInput | building-node-input | internal-gains-market-name
resid | resid | resid_building | resid-internal-gains-trial-market
comm | comm | comm_building | comm-internal-gains-trial-market
supplysector | subsector | building-demand-technology
resid | resid | resid
comm | comm | comm
supplysector | subsector | building-demand-technology | building-demand-input
resid | resid | resid_building | resid heating
resid | resid | resid_building | resid cooling
resid | resid | resid_building | resid hot water
resid | resid | resid_building | resid lighting
resid | resid | resid_building | resid appliances
resid | resid | resid_building | resid other appliances
resid | resid | resid_building | resid other
comm | comm | comm_building | comm heating
comm | comm | comm_building | comm cooling
comm | comm | comm_building | comm hot water
comm | comm | comm_building | comm ventilation
comm | comm | comm_building | comm cooking
comm | comm | comm_building | comm lighting
comm | comm | comm_building | comm refrigeration
comm | comm | comm_building | comm office
comm | comm | comm_building | comm other
comm | comm | comm_building | comm non-building
supplysector
resid heating
resid cooling
resid hot water
resid lighting
resid appliances
resid other appliances
resid other
comm heating
comm cooling
comm hot water
comm ventilation
comm cooking
comm lighting
comm refrigeration
comm office
comm other
comm non-building
supplysector | subsector
resid heating | biomass
resid heating | coal
resid heating | gas
resid heating | electricity
resid heating | refined liquids
resid cooling | electricity
resid hot water | gas
resid hot water | electricity
resid hot water | refined liquids
resid lighting | electricity
resid appliances | gas
resid appliances | electricity
resid appliances | refined liquids
resid other appliances | electricity
resid other | gas
resid other | electricity
resid other | refined liquids
comm heating | biomass
comm heating | coal
comm heating | gas
comm heating | electricity
comm heating | refined liquids
comm cooling | gas
comm cooling | electricity
comm hot water | gas
comm hot water | electricity |  | fuel lookup table
comm hot water | refined liquids |  | subsector | minicam-energy-input
comm ventilation | electricity |  | biomass | delivered biomass
comm cooking | gas |  | coal | delivered coal
comm cooking | electricity |  | gas | delivered gas
comm lighting | electricity |  | electricity | elect_td_bld
comm refrigeration | electricity |  | refined liquids | refined liquids enduse
comm office | electricity
comm other | gas
comm other | electricity
comm other | refined liquids
comm non-building | electricity
supplysector | subsector | technology | minicam-energy-input
resid heating | biomass | wood furnace | delivered biomass
resid heating | coal | coal furnace | delivered coal
resid heating | gas | gas furnace | delivered gas
resid heating | gas | gas furnace hi-eff | delivered gas
resid heating | electricity | electric furnace | elect_td_bld
resid heating | electricity | electric heat pump | elect_td_bld
resid heating | refined liquids | fuel furnace | refined liquids enduse
resid heating | refined liquids | fuel furnace hi-eff | refined liquids enduse
resid cooling | electricity | air conditioning | elect_td_bld
resid cooling | electricity | air conditioning hi-eff | elect_td_bld
resid hot water | gas | gas water heater | delivered gas
resid hot water | gas | gas water heater hi-eff | delivered gas
resid hot water | electricity | electric resistance water heater | elect_td_bld
resid hot water | electricity | electric resistance water heater hi-eff | elect_td_bld
resid hot water | electricity | electric heat pump water heater | elect_td_bld
resid hot water | refined liquids | fuel water heater | refined liquids enduse
resid hot water | refined liquids | fuel water heater hi-eff | refined liquids enduse
resid lighting | electricity | incandescent | elect_td_bld
resid lighting | electricity | fluorescent | elect_td_bld
resid lighting | electricity | solid state | elect_td_bld
resid appliances | gas | gas appliances | delivered gas
resid appliances | electricity | electric appliances | elect_td_bld
resid appliances | electricity | electric appliances hi-eff | elect_td_bld
resid appliances | refined liquids | fuel appliances | refined liquids enduse
resid other appliances | electricity | electricity | elect_td_bld
resid other | gas | gas | delivered gas
resid other | electricity | electricity | elect_td_bld
resid other | refined liquids | refined liquids | refined liquids enduse
comm heating | biomass | biomass boiler | delivered biomass
comm heating | coal | coal | delivered coal
comm heating | gas | gas furnace | delivered gas
comm heating | gas | gas furnace hi-eff | delivered gas
comm heating | electricity | electric furnace | elect_td_bld
comm heating | electricity | electric heat pump | elect_td_bld
comm heating | refined liquids | fuel boiler | refined liquids enduse
comm heating | refined liquids | fuel boiler hi-eff | refined liquids enduse
comm cooling | gas | gas cooling | delivered gas
comm cooling | electricity | air conditioning | elect_td_bld
comm cooling | electricity | air conditioning hi-eff | elect_td_bld
comm hot water | gas | gas water heater | delivered gas
comm hot water | gas | gas water heater hi-eff | delivered gas
comm hot water | electricity | electric resistance water heater | elect_td_bld
comm hot water | electricity | electric heat pump water heater | elect_td_bld
comm hot water | refined liquids | fuel water heater | refined liquids enduse
comm ventilation | electricity | ventilation | elect_td_bld
comm ventilation | electricity | ventilation hi-eff | elect_td_bld
comm cooking | gas | gas stove | delivered gas
comm cooking | electricity | electric stove | elect_td_bld
comm lighting | electricity | incandescent | elect_td_bld
comm lighting | electricity | fluorescent | elect_td_bld
comm lighting | electricity | solid state | elect_td_bld
comm refrigeration | electricity | refrigeration | elect_td_bld
comm refrigeration | electricity | refrigeration hi-eff | elect_td_bld
comm office | electricity | office equipment | elect_td_bld
comm other | gas | gas | delivered gas
comm other | electricity | electricity | elect_td_bld
comm other | refined liquids | refined liquids | refined liquids enduse
comm non-building | electricity | electricity | elect_td_bld

## Aux_data
| fraction of year active | inversion | unit conversion
heating | 0.25314 | -1 | 0.00027229
cooling | 0.095187 | 1 | 0.00027229
Improvement rates in NE costs and efficiencies
| 0.1% | slow
| 0.25% | medium
| 0.5% | fast
| 0.75% | fastest
Efficiency parameters
| 3.412 | conv_hspf_eff
| 683 | conv_lumens_W
Deflator
| 0.34716 | infl_conversion

## A_bld_Delete
# This table lists the various elements to be deleted from the existing buildings sector for the USA
# Source: Tables_Bld_Data.xlsx
region | gcam-consumer | gcam-consumer | supplysector | supplysector | supplysector | supplysector | supplysector | supplysector | renewresource
USA | resid | comm | resid heating | resid cooling | resid others | comm heating | comm cooling | comm others | traditional biomass

## A_bld_demand
# Names for the demand portion of the buildings sector
# Source: Tables_Bld_Data.xlsx
gcam_consumer | nodeInput | building_node_input | internal_gains_market_name
resid | resid | resid_building | resid-internal-gains-trial-market
comm | comm | comm_building | comm-internal-gains-trial-market

## A_bld_service
# Assumed satiation levels and internal gains scalers
# Source: Tables_Bld_Data.xlsx
gcam_consumer | nodeInput | building_node_input | building_service_input | satiation_base_year_increase | satiation_adder | internal_gains_scaler
resid | resid | resid_building | resid heating | 1.001 | 0 | -929.676
resid | resid | resid_building | resid cooling | 1.001 | 0 | 349.5763
resid | resid | resid_building | resid hot water | 1.001 | 0
resid | resid | resid_building | resid lighting | 1.001 | 0
resid | resid | resid_building | resid appliances | 1.001 | 0
resid | resid | resid_building | resid other appliances | 1.25 | 0
resid | resid | resid_building | resid other | 1.35 | 0
comm | comm | comm_building | comm heating | 1.001 | 0 | -929.676
comm | comm | comm_building | comm cooling | 1.001 | 0 | 349.5763
comm | comm | comm_building | comm hot water | 1.001 | 0
comm | comm | comm_building | comm ventilation | 1.001 | 0
comm | comm | comm_building | comm cooking | 1.001 | 0
comm | comm | comm_building | comm lighting | 1.001 | 0
comm | comm | comm_building | comm refrigeration | 1.001 | 0
comm | comm | comm_building | comm office | 1.5 | -0.1
comm | comm | comm_building | comm other | 1.5 | 0
comm | comm | comm_building | comm non-building | 1.5 | 0

## A_bld_shell_conductance
# Assumed shell efficiency trajectories
# Source: Tables_Bld_Data.xlsx
gcam_consumer | 1975 | 1990 | 2005 | 2020 | 2035 | 2050 | 2065 | 2080 | 2095
resid | 0.23405 | 0.23405 | 0.21946 | 0.20151 | 0.18388 | 0.17002 | 0.15966 | 0.15137 | 0.14445
comm | 0.23405 | 0.23405 | 0.21946 | 0.20059 | 0.18328 | 0.17 | 0.16374 | 0.1577 | 0.15189

## A_bld_subs_logit
# Assumed subsector logit exponents
# Source: Tables_Bld_Data.xlsx
supplysector | subs_logit
resid heating | -3
resid cooling | -3
resid hot water | -3
resid lighting | -3
resid appliances | -2
resid other appliances | -3
resid other | -2
comm heating | -3
comm cooling | -3
comm hot water | -3
comm ventilation | -3
comm cooking | -3
comm lighting | -3
comm refrigeration | -3
comm office | -3
comm other | -2
comm non-building | -3

## A_bld_tech_logit
# Assumed technology logit exponents
# Source: Tables_Bld_Data.xlsx
supplysector | subsector | tech_logit
resid heating | biomass | -6
resid heating | coal | -6
resid heating | gas | -6
resid heating | electricity | -6
resid heating | refined liquids | -6
resid cooling | electricity | -6
resid hot water | gas | -6
resid hot water | electricity | -6
resid hot water | refined liquids | -6
resid lighting | electricity | -2
resid appliances | gas | -6
resid appliances | electricity | -6
resid appliances | refined liquids | -6
resid other appliances | electricity | -6
resid other | gas | -6
resid other | electricity | -6
resid other | refined liquids | -6
comm heating | biomass | -6
comm heating | coal | -6
comm heating | gas | -6
comm heating | electricity | -6
comm heating | refined liquids | -6
comm cooling | gas | -6
comm cooling | electricity | -6
comm hot water | gas | -6
comm hot water | electricity | -6
comm hot water | refined liquids | -6
comm ventilation | electricity | -6
comm cooking | gas | -6
comm cooking | electricity | -6
comm lighting | electricity | -2
comm refrigeration | electricity | -6
comm office | electricity | -6
comm other | gas | -6
comm other | electricity | -6
comm other | refined liquids | -6
comm non-building | electricity | -6

## A_bld_technology
# Mapping between the sectors / services / fuels in Level1 processing to the technology names in GCAM
# Source: Tables_Bld_Data.xlsx
supplysector | subsector | technology | minicam_energy_input | GCAM_sector | GCAM_fuel | service
resid heating | biomass | wood furnace | delivered biomass | resid | biomass | resid heating
resid heating | coal | coal furnace | delivered coal | resid | coal | resid heating
resid heating | gas | gas furnace | delivered gas | resid | gas | resid heating
resid heating | gas | gas furnace hi-eff | delivered gas | resid | gas | resid heating
resid heating | electricity | electric furnace | elect_td_bld | resid | electricity | resid heating
resid heating | electricity | electric heat pump | elect_td_bld | resid | electricity | resid heating
resid heating | refined liquids | fuel furnace | refined liquids enduse | resid | refined liquids | resid heating
resid heating | refined liquids | fuel furnace hi-eff | refined liquids enduse | resid | refined liquids | resid heating
resid cooling | electricity | air conditioning | elect_td_bld | resid | electricity | resid cooling
resid cooling | electricity | air conditioning hi-eff | elect_td_bld | resid | electricity | resid cooling
resid hot water | gas | gas water heater | delivered gas | resid | gas | resid hot water
resid hot water | gas | gas water heater hi-eff | delivered gas | resid | gas | resid hot water
resid hot water | electricity | electric resistance water heater | elect_td_bld | resid | electricity | resid hot water
resid hot water | electricity | electric resistance water heater hi-eff | elect_td_bld | resid | electricity | resid hot water
resid hot water | electricity | electric heat pump water heater | elect_td_bld | resid | electricity | resid hot water
resid hot water | refined liquids | fuel water heater | refined liquids enduse | resid | refined liquids | resid hot water
resid hot water | refined liquids | fuel water heater hi-eff | refined liquids enduse | resid | refined liquids | resid hot water
resid lighting | electricity | incandescent | elect_td_bld | resid | electricity | resid lighting
resid lighting | electricity | fluorescent | elect_td_bld | resid | electricity | resid lighting
resid lighting | electricity | solid state | elect_td_bld | resid | electricity | resid lighting
resid appliances | gas | gas appliances | delivered gas | resid | gas | resid appliances
resid appliances | electricity | electric appliances | elect_td_bld | resid | electricity | resid appliances
resid appliances | electricity | electric appliances hi-eff | elect_td_bld | resid | electricity | resid appliances
resid appliances | refined liquids | fuel appliances | refined liquids enduse | resid | refined liquids | resid appliances
resid other appliances | electricity | electricity | elect_td_bld | resid | electricity | resid other appliances
resid other | gas | gas | delivered gas | resid | gas | resid other
resid other | electricity | electricity | elect_td_bld | resid | electricity | resid other
resid other | refined liquids | refined liquids | refined liquids enduse | resid | refined liquids | resid other
comm heating | biomass | biomass boiler | delivered biomass | comm | biomass | comm heating
comm heating | coal | coal | delivered coal | comm | coal | comm heating
comm heating | gas | gas furnace | delivered gas | comm | gas | comm heating
comm heating | gas | gas furnace hi-eff | delivered gas | comm | gas | comm heating
comm heating | electricity | electric furnace | elect_td_bld | comm | electricity | comm heating
comm heating | electricity | electric heat pump | elect_td_bld | comm | electricity | comm heating
comm heating | refined liquids | fuel boiler | refined liquids enduse | comm | refined liquids | comm heating
comm heating | refined liquids | fuel boiler hi-eff | refined liquids enduse | comm | refined liquids | comm heating
comm cooling | gas | gas cooling | delivered gas | comm | gas | comm cooling
comm cooling | electricity | air conditioning | elect_td_bld | comm | electricity | comm cooling
comm cooling | electricity | air conditioning hi-eff | elect_td_bld | comm | electricity | comm cooling
comm hot water | gas | gas water heater | delivered gas | comm | gas | comm hot water
comm hot water | gas | gas water heater hi-eff | delivered gas | comm | gas | comm hot water
comm hot water | electricity | electric resistance water heater | elect_td_bld | comm | electricity | comm hot water
comm hot water | electricity | electric heat pump water heater | elect_td_bld | comm | electricity | comm hot water
comm hot water | refined liquids | fuel water heater | refined liquids enduse | comm | refined liquids | comm hot water
comm ventilation | electricity | ventilation | elect_td_bld | comm | electricity | comm ventilation
comm ventilation | electricity | ventilation hi-eff | elect_td_bld | comm | electricity | comm ventilation
comm cooking | gas | gas stove | delivered gas | comm | gas | comm cooking
comm cooking | electricity | electric stove | elect_td_bld | comm | electricity | comm cooking
comm lighting | electricity | incandescent | elect_td_bld | comm | electricity | comm lighting
comm lighting | electricity | fluorescent | elect_td_bld | comm | electricity | comm lighting
comm lighting | electricity | solid state | elect_td_bld | comm | electricity | comm lighting
comm refrigeration | electricity | refrigeration | elect_td_bld | comm | electricity | comm refrigeration
comm refrigeration | electricity | refrigeration hi-eff | elect_td_bld | comm | electricity | comm refrigeration
comm office | electricity | office equipment | elect_td_bld | comm | electricity | comm office
comm other | gas | gas | delivered gas | comm | gas | comm other
comm other | electricity | electricity | elect_td_bld | comm | electricity | comm other
comm other | refined liquids | refined liquids | refined liquids enduse | comm | refined liquids | comm other
comm non-building | electricity | electricity | elect_td_bld | comm | electricity | comm non-building

## A_bld_tech_interp
# Interpolation rule over-writes for selected technologies
# Source: Tables_Bld_Data.xlsx
supplysector | subsector | technology | from_year | to_year | interpolation_function | share-weight
resid hot water | electricity | electric heat pump water heater | 2005 | 2050 | s-curve | 1
resid lighting | electricity | incandescent | 2005 | 2050 | s-curve | 1
resid lighting | electricity | fluorescent | 2005 | 2050 | s-curve | 1
resid lighting | electricity | solid state | 2005 | 2050 | s-curve | 1
resid appliances | electricity | electric appliances hi-eff | 2005 | 2020 | s-curve | 1
comm hot water | electricity | electric heat pump water heater | 2005 | 2050 | s-curve | 1
comm ventilation | electricity | ventilation hi-eff | 2005 | 2020 | s-curve | 1
comm lighting | electricity | incandescent | 2005 | 2050 | s-curve | 1
comm lighting | electricity | fluorescent | 2005 | 2050 | s-curve | 1
comm lighting | electricity | solid state | 2005 | 2050 | s-curve | 1
comm refrigeration | electricity | refrigeration hi-eff | 2005 | 2020 | s-curve | 1

## A_bld_Tdiff_shares
# Base-year energy shares of different technologies within a service / fuel (i.e. not efficiency-partitioned technologies)
# Source: Tables_Bld_Data.xlsx
supplysector | subsector | technology1 | technology2 | share_tech1 | share_tech2
resid heating | electricity | electric furnace | electric heat pump | 0.86101 | 0.54099
resid lighting | electricity | incandescent | fluorescent | 0.9 | 0.1
comm heating | electricity | electric furnace | electric heat pump | 0.46046 | 0.53954
comm lighting | electricity | incandescent | fluorescent | 0.32 | 0.68

## A_bld_Tprteff
# Overall stock average and efficiency of each option for efficiency-partitioned technologies operating in the base year
# Source: Tables_Bld_Data.xlsx
supplysector | subsector | technology1 | technology2 | minicam-energy-input | eff_tech1 | eff_tech2 | stockavg
resid heating | gas | gas furnace | gas furnace hi-eff | delivered gas | 0.78 | 0.9 | 0.814
resid heating | refined liquids | fuel furnace | fuel furnace hi-eff | refined liquids enduse | 0.78 | 0.85 | 0.817
resid cooling | electricity | air conditioning | air conditioning hi-eff | elect_td_bld | 2.637 | 3.956 | 2.918
resid hot water | gas | gas water heater | gas water heater hi-eff | delivered gas | 0.537 | 0.747 | 0.56
resid hot water | electricity | electric resistance water heater | electric resistance water heater hi-eff | elect_td_bld | 0.842 | 0.901 | 0.888
resid hot water | refined liquids | fuel water heater | fuel water heater hi-eff | refined liquids enduse | 0.53 | 0.68 | 0.575
comm heating | gas | gas furnace | gas furnace hi-eff | delivered gas | 0.7 | 0.855 | 0.728
comm heating | refined liquids | fuel boiler | fuel boiler hi-eff | refined liquids enduse | 0.7 | 0.85 | 0.757
comm cooling | electricity | air conditioning | air conditioning hi-eff | elect_td_bld | 2.4 | 3.66 | 2.73
comm hot water | gas | gas water heater | gas water heater hi-eff | delivered gas | 0.78 | 0.94 | 0.816
comm ventilation | electricity | ventilation | ventilation hi-eff | elect_td_bld | 0.71 | 0.854 | 0.743

## A_bld_tech_cost_Y
# Non-fuel costs (1975$/GJ-service output) of all buildings sector technologies
# Source: Tables_Bld_Data.xlsx
supplysector | subsector | technology | 1990 | 2005 | 2020 | 2035 | 2050 | 2065 | 2080 | 2095
resid heating | biomass | wood furnace | 1.3547 | 1.3547 | 1.3345 | 1.3147 | 1.2951 | 1.2758 | 1.2568 | 1.2381
resid heating | coal | coal furnace | 1.3547 | 1.3547 | 1.3345 | 1.3147 | 1.2951 | 1.2758 | 1.2568 | 1.2381
resid heating | gas | gas furnace | 2.1274 | 2.1274 | 2.4732 | 2.4364 | 2.4001 | 2.3643 | 2.3291 | 2.2944
resid heating | gas | gas furnace hi-eff | 2.9087 | 2.9087 | 3.3249 | 3.2754 | 3.2266 | 3.1785 | 3.1312 | 3.0846
resid heating | electricity | electric furnace | 1.9589 | 1.9589 | 1.9297 | 1.9009 | 1.8726 | 1.8447 | 1.8172 | 1.7902
resid heating | electricity | electric heat pump | 5.7822 | 5.7822 | 5.696 | 5.6112 | 5.5276 | 5.4453 | 5.3642 | 5.2843
resid heating | refined liquids | fuel furnace | 2.8392 | 2.8392 | 2.8392 | 2.7969 | 2.7553 | 2.7142 | 2.6738 | 2.634
resid heating | refined liquids | fuel furnace hi-eff | 3.3626 | 3.3626 | 3.3626 | 3.3125 | 3.2632 | 3.2146 | 3.1667 | 3.1195
resid cooling | electricity | air conditioning | 8.7751 | 8.7751 | 8.7751 | 8.6444 | 8.5156 | 8.3888 | 8.2638 | 8.1407
resid cooling | electricity | air conditioning hi-eff | 10.9025 | 10.9025 | 10.9025 | 10.7401 | 10.5802 | 10.4226 | 10.2673 | 10.1144
resid hot water | gas | gas water heater | 3.9751 | 3.9751 | 7.2582 | 7.1501 | 7.0436 | 6.9387 | 6.8353 | 6.7335
resid hot water | gas | gas water heater hi-eff | 7.3518 | 7.3518 | 12.3438 | 12.1599 | 11.9788 | 11.8003 | 11.6246 | 11.4514
resid hot water | electricity | electric resistance water heater | 3.9318 | 3.9318 | 5.7331 | 5.6477 | 5.5636 | 5.4807 | 5.3991 | 5.3187
resid hot water | electricity | electric resistance water heater hi-eff | 5.2426 | 5.2426 | 6.6008 | 6.5024 | 6.4056 | 6.3102 | 6.2162 | 6.1236
resid hot water | electricity | electric heat pump water heater | 8.3287 | 8.3287 | 8.3287 | 8.0217 | 7.7261 | 7.4414 | 7.1672 | 6.9031
resid hot water | refined liquids | fuel water heater | 12.2516 | 12.2516 | 12.2516 | 12.0692 | 11.8894 | 11.7123 | 11.5378 | 11.366
resid hot water | refined liquids | fuel water heater hi-eff | 16.0046 | 16.0046 | 16.0046 | 15.7662 | 15.5314 | 15.3 | 15.0721 | 14.8476
resid lighting | electricity | incandescent | 33.0469 | 33.0469 | 32.5547 | 32.0698 | 31.5921 | 31.1215 | 30.6579 | 30.2013
resid lighting | electricity | fluorescent | 56.1586 | 56.1586 | 55.3221 | 54.4981 | 53.6863 | 52.8866 | 52.0988 | 51.3228
resid lighting | electricity | solid state | 393.4317 | 393.4317 | 387.5713 | 381.7983 | 376.1112 | 370.5089 | 364.99 | 359.5533
resid appliances | gas | gas appliances | 11.1354 | 11.1354 | 10.9695 | 10.8061 | 10.6451 | 10.4866 | 10.3304 | 10.1765
resid appliances | electricity | electric appliances | 10.6721 | 10.6721 | 10.6721 | 10.5131 | 10.3565 | 10.2023 | 10.0503 | 9.9006
resid appliances | electricity | electric appliances hi-eff | 18.333 | 18.333 | 18.333 | 18.0599 | 17.7909 | 17.5259 | 17.2648 | 17.0077
resid appliances | refined liquids | fuel appliances | 13.1448 | 13.1448 | 12.949 | 12.7561 | 12.5661 | 12.379 | 12.1946 | 12.0129
resid other appliances | electricity | electricity | 201.2675 | 201.2675 | 198.2695 | 195.3162 | 192.4069 | 189.5409 | 186.7176 | 183.9363
resid other | gas | gas | 20 | 20 | 19.7021 | 19.4086 | 19.1195 | 18.8347 | 18.5542 | 18.2778
resid other | electricity | electricity | 66.7735 | 66.7735 | 65.7788 | 64.799 | 63.8338 | 62.883 | 61.9463 | 61.0236
resid other | refined liquids | refined liquids | 20 | 20 | 19.7021 | 19.4086 | 19.1195 | 18.8347 | 18.5542 | 18.2778
comm heating | biomass | biomass boiler | 1.3547 | 1.3547 | 1.3345 | 1.3147 | 1.2951 | 1.2758 | 1.2568 | 1.2381
comm heating | coal | coal | 1.3547 | 1.3547 | 1.3345 | 1.3147 | 1.2951 | 1.2758 | 1.2568 | 1.2381
comm heating | gas | gas furnace | 2.932 | 2.932 | 2.8883 | 2.8453 | 2.8029 | 2.7612 | 2.7201 | 2.6795
comm heating | gas | gas furnace hi-eff | 4.1411 | 4.1411 | 4.0794 | 4.0187 | 3.9588 | 3.8999 | 3.8418 | 3.7845
comm heating | electricity | electric furnace | 1.7538 | 1.7538 | 1.7276 | 1.7019 | 1.6766 | 1.6516 | 1.627 | 1.6027
comm heating | electricity | electric heat pump | 3.3659 | 3.3659 | 3.3158 | 3.2664 | 3.2177 | 3.1698 | 3.1226 | 3.0761
comm heating | refined liquids | fuel boiler | 0.95831 | 0.95831 | 0.95831 | 0.94404 | 0.92997 | 0.91612 | 0.90248 | 0.88903
comm heating | refined liquids | fuel boiler hi-eff | 1.4106 | 1.4106 | 1.4106 | 1.3896 | 1.3689 | 1.3485 | 1.3284 | 1.3086
comm cooling | gas | gas cooling | 5 | 5 | 4.9255 | 4.8522 | 4.7799 | 4.7087 | 4.6385 | 4.5695
comm cooling | electricity | air conditioning | 1.9032 | 1.9032 | 2.2333 | 2.2001 | 2.1673 | 2.135 | 2.1032 | 2.0719
comm cooling | electricity | air conditioning hi-eff | 2.0316 | 2.0316 | 2.5858 | 2.5472 | 2.5093 | 2.4719 | 2.4351 | 2.3988
comm hot water | gas | gas water heater | 0.42612 | 0.42612 | 0.41978 | 0.41352 | 0.40736 | 0.4013 | 0.39532 | 0.38943
comm hot water | gas | gas water heater hi-eff | 0.77208 | 0.77208 | 0.76058 | 0.74925 | 0.73809 | 0.7271 | 0.71627 | 0.7056
comm hot water | electricity | electric resistance water heater | 0.49098 | 0.49098 | 0.48367 | 0.47647 | 0.46937 | 0.46238 | 0.45549 | 0.4487
comm hot water | electricity | electric heat pump water heater | 1.04 | 1.04 | 1.0245 | 1.0093 | 0.99425 | 0.97944 | 0.96485 | 0.95048
comm hot water | refined liquids | fuel water heater | 0.49098 | 0.49098 | 0.48367 | 0.47647 | 0.46937 | 0.46238 | 0.45549 | 0.4487
comm ventilation | electricity | ventilation | 10.1992 | 10.1992 | 10.1992 | 10.0473 | 9.8977 | 9.7502 | 9.605 | 9.4619
comm ventilation | electricity | ventilation hi-eff | 13.2533 | 13.2533 | 13.2533 | 13.0559 | 12.8614 | 12.6698 | 12.4811 | 12.2952
comm cooking | gas | gas stove | 25.7742 | 25.7742 | 25.3902 | 25.012 | 24.6395 | 24.2725 | 23.9109 | 23.5547
comm cooking | electricity | electric stove | 42.6034 | 42.6034 | 41.9688 | 41.3437 | 40.7278 | 40.1212 | 39.5235 | 38.9348
comm lighting | electricity | incandescent | 26.1885 | 26.1885 | 25.7984 | 25.4141 | 25.0356 | 24.6626 | 24.2953 | 23.9334
comm lighting | electricity | fluorescent | 19.1579 | 19.1579 | 18.8725 | 18.5914 | 18.3145 | 18.0417 | 17.7729 | 17.5082
comm lighting | electricity | solid state | 114.5585 | 114.5585 | 112.8521 | 111.1711 | 109.5152 | 107.8839 | 106.2769 | 104.6939
comm refrigeration | electricity | refrigeration | 5.3396 | 5.3396 | 5.26 | 5.1817 | 5.1045 | 5.0284 | 4.9535 | 4.8798
comm refrigeration | electricity | refrigeration hi-eff | 7.9049 | 7.9049 | 7.9049 | 7.7872 | 7.6712 | 7.5569 | 7.4444 | 7.3335
comm office | electricity | office equipment | 44.1874 | 44.1874 | 43.5293 | 42.8809 | 42.2421 | 41.6129 | 40.9931 | 40.3825
comm other | gas | gas | 20 | 20 | 19.7021 | 19.4086 | 19.1195 | 18.8347 | 18.5542 | 18.2778
comm other | electricity | electricity | 40.0641 | 40.0641 | 39.4673 | 38.8794 | 38.3003 | 37.7298 | 37.1678 | 36.6142
comm other | refined liquids | refined liquids | 20 | 20 | 19.7021 | 19.4086 | 19.1195 | 18.8347 | 18.5542 | 18.2778

## A_bld_tech_eff_Y
# Efficiencies of all buildings sector technologies
# Source: Tables_Bld_Data.xlsx
supplysector | subsector | technology | minicam_energy_input | 1975 | 1990 | 2005 | 2020 | 2035 | 2050 | 2065 | 2080 | 2095
resid heating | biomass | wood furnace | delivered biomass | 1 | 0.4 | 0.4 | 0.40604 | 0.41218 | 0.4184 | 0.42472 | 0.43114 | 0.43765
resid heating | coal | coal furnace | delivered coal | 1 | 0.4 | 0.4 | 0.40604 | 0.41218 | 0.4184 | 0.42472 | 0.43114 | 0.43765
resid heating | gas | gas furnace | delivered gas | 1 | 0.66499 | 0.78 | 0.78 | 0.79178 | 0.80374 | 0.81588 | 0.82821 | 0.84072
resid heating | gas | gas furnace hi-eff | delivered gas | 1 | 0.7673 | 0.9 | 0.92 | 0.95511 | 0.96954 | 0.96954 | 0.96954 | 0.96954
resid heating | electricity | electric furnace | elect_td_bld | 1 | 1 | 1 | 1 | 1 | 1 | 1 | 1 | 1
resid heating | electricity | electric heat pump | elect_td_bld | 1 | 1.5844 | 2.0953 | 2.4047 | 2.427 | 2.5196 | 2.6158 | 2.7156 | 2.8192
resid heating | refined liquids | fuel furnace | refined liquids enduse | 1 | 0.7253 | 0.78 | 0.78 | 0.79178 | 0.80374 | 0.81588 | 0.82821 | 0.84072
resid heating | refined liquids | fuel furnace hi-eff | refined liquids enduse | 1 | 0.85 | 0.85 | 0.85 | 0.86284 | 0.87587 | 0.8891 | 0.90253 | 0.91617
resid cooling | electricity | air conditioning | elect_td_bld | 1 | 2.0421 | 2.6371 | 2.7378 | 2.8423 | 2.9507 | 3.0633 | 3.1802 | 3.3016
resid cooling | electricity | air conditioning hi-eff | elect_td_bld | 1 | 3.0632 | 3.9557 | 4.1067 | 4.2634 | 4.4261 | 4.595 | 4.7704 | 4.9524
resid hot water | gas | gas water heater | delivered gas | 1 | 0.49907 | 0.53695 | 0.59 | 0.59891 | 0.60796 | 0.61714 | 0.62646 | 0.63593
resid hot water | gas | gas water heater hi-eff | delivered gas | 1 | 0.69397 | 0.74663 | 0.77 | 0.78163 | 0.79344 | 0.80542 | 0.81759 | 0.82994
resid hot water | electricity | electric resistance water heater | elect_td_bld | 1 | 0.80306 | 0.84222 | 0.9 | 0.91359 | 0.9274 | 0.9414 | 0.95562 | 0.97006
resid hot water | electricity | electric resistance water heater hi-eff | elect_td_bld | 1 | 0.85911 | 0.90101 | 0.95 | 0.96435 | 0.97892 | 0.9937 | 1 | 1
resid hot water | electricity | electric heat pump water heater | elect_td_bld | 1 | 2.2 | 2.2 | 2.2 | 2.2332 | 2.267 | 2.3012 | 2.336 | 2.3713
resid hot water | refined liquids | fuel water heater | refined liquids enduse | 1 | 0.49835 | 0.53 | 0.53 | 0.53801 | 0.54613 | 0.55438 | 0.56276 | 0.57126
resid hot water | refined liquids | fuel water heater hi-eff | refined liquids enduse | 1 | 0.6394 | 0.68 | 0.68 | 0.69027 | 0.7007 | 0.71128 | 0.72203 | 0.73293
resid lighting | electricity | incandescent | elect_td_bld | 1 | 0.021018 | 0.021018 | 0.021335 | 0.021657 | 0.021984 | 0.022317 | 0.022654 | 0.022996
resid lighting | electricity | fluorescent | elect_td_bld | 1 | 0.12006 | 0.12006 | 0.12187 | 0.12371 | 0.12558 | 0.12748 | 0.1294 | 0.13136
resid lighting | electricity | solid state | elect_td_bld | 1 | 0.15373 | 0.15373 | 0.15373 | 0.1596 | 0.16569 | 0.17201 | 0.17858 | 0.18539
resid appliances | gas | gas appliances | delivered gas | 1 | 0.98992 | 1 | 1.0072 | 1.0145 | 1.0298 | 1.0454 | 1.0612 | 1.0772
resid appliances | electricity | electric appliances | elect_td_bld | 1 | 0.70888 | 1 | 1.1081 | 1.1289 | 1.146 | 1.1633 | 1.1809 | 1.1987
resid appliances | electricity | electric appliances hi-eff | elect_td_bld | 1 | 1 | 1.5797 | 1.6751 | 1.7004 | 1.726 | 1.7521 | 1.7786 | 1.8055
resid appliances | refined liquids | fuel appliances | refined liquids enduse | 1 | 1 | 1 | 1 | 1 | 1 | 1 | 1 | 1
resid other appliances | electricity | electricity | elect_td_bld | 1 | 1 | 1 | 0.91324 | 0.94809 | 0.98427 | 1.0218 | 1.0608 | 1.1013
resid other | gas | gas | delivered gas | 1 | 1 | 1 | 1 | 1 | 1 | 1 | 1 | 1
resid other | electricity | electricity | elect_td_bld | 1 | 1 | 1 | 1.0907 | 1.1323 | 1.1755 | 1.2204 | 1.2669 | 1.3153
resid other | refined liquids | refined liquids | refined liquids enduse | 1 | 1 | 1 | 1 | 1 | 1 | 1 | 1 | 1
comm heating | biomass | biomass boiler | delivered biomass | 1 | 0.65 | 0.65 | 0.65982 | 0.66979 | 0.6799 | 0.69017 | 0.7006 | 0.71118
comm heating | coal | coal | delivered coal | 1 | 0.65 | 0.65 | 0.65982 | 0.66979 | 0.6799 | 0.69017 | 0.7006 | 0.71118
comm heating | gas | gas furnace | delivered gas | 1 | 0.7 | 0.7 | 0.775 | 0.78671 | 0.79859 | 0.81065 | 0.8229 | 0.83533
comm heating | gas | gas furnace hi-eff | delivered gas | 1 | 0.855 | 0.855 | 0.86792 | 0.88103 | 0.89433 | 0.90784 | 0.92156 | 0.93548
comm heating | electricity | electric furnace | elect_td_bld | 1 | 1 | 1 | 1 | 1 | 1 | 1 | 1 | 1
comm heating | electricity | electric heat pump | elect_td_bld | 1 | 3.1 | 3.1 | 3.3 | 3.4259 | 3.5567 | 3.6924 | 3.8333 | 3.9796
comm heating | refined liquids | fuel boiler | refined liquids enduse | 1 | 0.7 | 0.7 | 0.81 | 0.82224 | 0.83466 | 0.84726 | 0.86006 | 0.87305
comm heating | refined liquids | fuel boiler hi-eff | refined liquids enduse | 1 | 0.85 | 0.85 | 0.85 | 0.86284 | 0.87587 | 0.8891 | 0.90253 | 0.91617
comm cooling | gas | gas cooling | delivered gas | 1 | 0.83343 | 0.83343 | 0.91892 | 0.96745 | 0.98 | 0.98 | 0.98 | 0.98
comm cooling | electricity | air conditioning | elect_td_bld | 1 | 2.4 | 2.4 | 2.7818 | 2.888 | 2.9982 | 3.1126 | 3.2314 | 3.3548
comm cooling | electricity | air conditioning hi-eff | elect_td_bld | 1 | 3.6603 | 3.6603 | 3.5139 | 3.648 | 3.7872 | 3.9318 | 4.0818 | 4.2376
comm hot water | gas | gas water heater | delivered gas | 1 | 0.78 | 0.78 | 0.79178 | 0.80374 | 0.81588 | 0.82821 | 0.84072 | 0.85342
comm hot water | gas | gas water heater hi-eff | delivered gas | 1 | 0.94 | 0.94 | 0.9542 | 0.96861 | 0.98324 | 0.99 | 0.99 | 0.99
comm hot water | electricity | electric resistance water heater | elect_td_bld | 1 | 0.98323 | 0.98323 | 0.99 | 0.99 | 0.99 | 0.99 | 0.99 | 0.99
comm hot water | electricity | electric heat pump water heater | elect_td_bld | 1 | 2.1 | 2.1 | 2.2 | 2.4 | 2.4363 | 2.4731 | 2.5104 | 2.5483
comm hot water | refined liquids | fuel water heater | refined liquids enduse | 1 | 0.76834 | 0.76834 | 0.80077 | 0.80477 | 0.81692 | 0.82926 | 0.84179 | 0.8545
comm ventilation | electricity | ventilation | elect_td_bld | 1 | 0.743 | 0.71 | 0.72072 | 0.73161 | 0.74266 | 0.75388 | 0.75388 | 0.75388
comm ventilation | electricity | ventilation hi-eff | elect_td_bld | 1 | 0.743 | 0.854 | 0.8669 | 0.87999 | 0.89329 | 0.90678 | 0.90678 | 0.90678
comm cooking | gas | gas stove | delivered gas | 1 | 0.51413 | 0.51362 | 0.52701 | 0.53341 | 0.54147 | 0.54964 | 0.55795 | 0.56637
comm cooking | electricity | electric stove | elect_td_bld | 1 | 0.72165 | 0.71284 | 0.74781 | 0.75459 | 0.76599 | 0.77756 | 0.7893 | 0.80123
comm lighting | electricity | incandescent | elect_td_bld | 1 | 0.020898 | 0.020898 | 0.021213 | 0.021534 | 0.021859 | 0.022189 | 0.022524 | 0.022865
comm lighting | electricity | fluorescent | elect_td_bld | 1 | 0.12006 | 0.12006 | 0.12187 | 0.12371 | 0.12558 | 0.12748 | 0.1294 | 0.13136
comm lighting | electricity | solid state | elect_td_bld | 1 | 0.15373 | 0.15373 | 0.15373 | 0.1596 | 0.16569 | 0.17201 | 0.17858 | 0.18539
comm refrigeration | electricity | refrigeration | elect_td_bld | 1 | 1.3963 | 1.9636 | 2.482 | 2.6682 | 2.77 | 2.8757 | 2.9855 | 3.0994
comm refrigeration | electricity | refrigeration hi-eff | elect_td_bld | 1 | 1.3963 | 3.094 | 3.1407 | 3.1882 | 3.2363 | 3.2852 | 3.3349 | 3.3852
comm office | electricity | office equipment | elect_td_bld | 1 | 1 | 1 | 1.0382 | 1.0778 | 1.1189 | 1.1616 | 1.2059 | 1.252
comm other | gas | gas | delivered gas | 1 | 1 | 1 | 1.0382 | 1.0778 | 1.1189 | 1.1616 | 1.2059 | 1.252
comm other | electricity | electricity | elect_td_bld | 1 | 1 | 1 | 0.97368 | 1.0108 | 1.0494 | 1.0895 | 1.131 | 1.1742
comm other | refined liquids | refined liquids | refined liquids enduse | 1 | 1 | 1 | 1.0382 | 1.0778 | 1.1189 | 1.1616 | 1.2059 | 1.252
comm non-building | electricity | electricity | elect_td_bld | 1 | 1 | 1 | 0.97368 | 1.0108 | 1.0494 | 1.0895 | 1.131 | 1.1742
Note on G34: D3p747: stock avg < low-point of cost curve
Note on G38: D3p747: stock avg < low-point of cost curve
Note on G41: D3p747: stock avg < low-point of cost curve

## A_bld_tech_retirement
# Retirement function parameters
# Source: Tables_Bld_Data.xlsx
supplysector | lifetime | half_life_stock | steepness_stock | half_life_new | steepness_new
resid heating | 40 | 20 | 0.12188 | 20 | 0.18862
resid cooling | 30 | 15 | 0.16197 | 18 | 0.25981
resid hot water | 30 | 15 | 0.16197 | 17 | 0.22661
resid appliances | 25 | 13 | 0.19317 | 14 | 0.27523
comm heating | 40 | 20 | 0.12188 | 20 | 0.18862
comm cooling | 30 | 15 | 0.16197 | 18 | 0.25981
comm hot water | 30 | 15 | 0.16197 | 17 | 0.22661
comm refrigeration | 25 | 13 | 0.19317 | 14 | 0.27523

## A_bld_tech_intgains
# Internal gain ratios (heat released per unit of energy input)
# Source: Tables_Bld_Data.xlsx
supplysector | subsector | technology | input_ratio
resid hot water | gas | gas water heater | 0.1118
resid hot water | gas | gas water heater hi-eff | 0.1118
resid hot water | electricity | electric resistance water heater | 0.1118
resid hot water | electricity | electric resistance water heater hi-eff | 0.1118
resid hot water | electricity | electric heat pump water heater | 0.1118
resid hot water | refined liquids | fuel water heater | 0.1118
resid hot water | refined liquids | fuel water heater hi-eff | 0.1118
resid lighting | electricity | incandescent | 0.8025
resid lighting | electricity | fluorescent | 0.72123
resid lighting | electricity | solid state | 0.69363
resid appliances | gas | gas appliances | 0.63234
resid appliances | electricity | electric appliances | 0.63234
resid appliances | electricity | electric appliances hi-eff | 0.63234
resid appliances | refined liquids | fuel appliances | 0.63234
resid other appliances | electricity | electricity | 0.86574
resid other | gas | gas | 0.86574
resid other | electricity | electricity | 0.86574
resid other | refined liquids | refined liquids | 0.86574
comm hot water | gas | gas water heater | 0.016769
comm hot water | gas | gas water heater hi-eff | 0.016769
comm hot water | electricity | electric resistance water heater | 0.016769
comm hot water | electricity | electric heat pump water heater | 0.016769
comm hot water | refined liquids | fuel water heater | 0.016769
comm cooking | gas | gas stove | 0.5
comm cooking | electricity | electric stove | 0.7
comm lighting | electricity | incandescent | 0.9791
comm lighting | electricity | fluorescent | 0.87994
comm lighting | electricity | solid state | 0.84627
comm refrigeration | electricity | refrigeration | 1
comm refrigeration | electricity | refrigeration hi-eff | 1
comm office | electricity | office equipment | 0.8
comm other | gas | gas | 0.048399
comm other | electricity | electricity | 0.048399
comm other | refined liquids | refined liquids | 0.048399

## A_bld_shell_conductance_adv
# Assumed shell efficiency trajectories - ADVANCED
# Source: Tables_Bld_Data.xlsx
gcam_consumer | 1975 | 1990 | 2005 | 2020 | 2035 | 2050 | 2065 | 2080 | 2095
resid | 0.23405 | 0.23405 | 0.21946 | 0.19911 | 0.17712 | 0.15896 | 0.14524 | 0.13432 | 0.1253
comm | 0.23405 | 0.23405 | 0.21946 | 0.20059 | 0.18335 | 0.16758 | 0.15318 | 0.14001 | 0.12797

## A_bld_tech_eff_Y_adv
# Efficiencies of buildings sector technologies - ADVANCED
# Source: Tables_Bld_Data.xlsx
supplysector | subsector | technology | minicam_energy_input | 1975 | 1990 | 2005 | 2020 | 2035 | 2050 | 2065 | 2080 | 2095
resid heating | biomass | wood furnace | delivered biomass | 1 | 0.4 | 0.4 | 0.40604 | 0.41218 | 0.4184 | 0.42472 | 0.43114 | 0.43765
resid heating | coal | coal furnace | delivered coal | 1 | 0.4 | 0.4 | 0.40604 | 0.41218 | 0.4184 | 0.42472 | 0.43114 | 0.43765
resid heating | gas | gas furnace | delivered gas | 1 | 0.66499 | 0.78 | 0.9 | 0.91359 | 0.9274 | 0.9414 | 0.95562 | 0.97006
resid heating | gas | gas furnace hi-eff | delivered gas | 1 | 0.7673 | 0.9 | 0.92 | 0.95511 | 0.96954 | 0.96954 | 0.96954 | 0.96954
resid heating | electricity | electric furnace | elect_td_bld | 1 | 1 | 1 | 1 | 1 | 1 | 1 | 1 | 1
resid heating | electricity | electric heat pump | elect_td_bld | 1 | 1.5844 | 2.0953 | 2.8559 | 2.899 | 2.9428 | 2.9873 | 3.0324 | 3.0782
resid heating | refined liquids | fuel furnace | refined liquids enduse | 1 | 0.7253 | 0.78 | 0.85 | 0.86284 | 0.87587 | 0.8891 | 0.90253 | 0.91617
resid heating | refined liquids | fuel furnace hi-eff | refined liquids enduse | 1 | 0.85 | 0.85 | 0.85 | 0.86284 | 0.87587 | 0.8891 | 0.90253 | 0.91617
resid cooling | electricity | air conditioning | elect_td_bld | 1 | 2.0421 | 2.6371 | 4.2194 | 4.2831 | 4.3478 | 4.4135 | 4.4802 | 4.5479
resid cooling | electricity | air conditioning hi-eff | elect_td_bld | 1 | 3.0632 | 3.9557 | 4.1067 | 4.2634 | 4.4261 | 4.595 | 4.7704 | 4.9524
resid hot water | gas | gas water heater | delivered gas | 1 | 0.49907 | 0.53695 | 0.64 | 0.64967 | 0.65948 | 0.66944 | 0.67956 | 0.68982
resid hot water | gas | gas water heater hi-eff | delivered gas | 1 | 0.69397 | 0.74663 | 0.77 | 0.78163 | 0.79344 | 0.80542 | 0.81759 | 0.82994
resid hot water | electricity | electric resistance water heater | elect_td_bld | 1 | 0.80306 | 0.84222 | 0.95 | 0.96435 | 0.97892 | 0.9937 | 1 | 1
resid hot water | electricity | electric resistance water heater hi-eff | elect_td_bld | 1 | 0.85911 | 0.90101 | 0.95 | 0.96435 | 0.97892 | 0.9937 | 1 | 1
resid hot water | electricity | electric heat pump water heater | elect_td_bld | 1 | 2.2 | 2.2 | 2.2 | 2.2332 | 2.267 | 2.3012 | 2.336 | 2.3713
resid hot water | refined liquids | fuel water heater | refined liquids enduse | 1 | 0.49835 | 0.53 | 0.53 | 0.53801 | 0.54613 | 0.55438 | 0.56276 | 0.57126
resid hot water | refined liquids | fuel water heater hi-eff | refined liquids enduse | 1 | 0.6394 | 0.68 | 0.68 | 0.69027 | 0.7007 | 0.71128 | 0.72203 | 0.73293
resid lighting | electricity | incandescent | elect_td_bld | 1 | 0.021018 | 0.021018 | 0.021335 | 0.021657 | 0.021984 | 0.022317 | 0.022654 | 0.022996
resid lighting | electricity | fluorescent | elect_td_bld | 1 | 0.12006 | 0.12006 | 0.12187 | 0.12371 | 0.12558 | 0.12748 | 0.1294 | 0.13136
resid lighting | electricity | solid state | elect_td_bld | 1 | 0.15373 | 0.15373 | 0.23426 | 0.25246 | 0.27207 | 0.29321 | 0.31598 | 0.34053
resid appliances | gas | gas appliances | delivered gas | 1 | 0.98992 | 1 | 2.473 | 2.5103 | 2.5482 | 2.5867 | 2.6258 | 2.6655
resid appliances | electricity | electric appliances | elect_td_bld | 1 | 0.70888 | 1 | 1.3878 | 1.4087 | 1.43 | 1.4516 | 1.4735 | 1.4958
resid appliances | electricity | electric appliances hi-eff | elect_td_bld | 1 | 1 | 1.5797 | 1.6751 | 1.7004 | 1.726 | 1.7521 | 1.7786 | 1.8055
resid appliances | refined liquids | fuel appliances | refined liquids enduse | 1 | 1 | 1 | 1 | 1 | 1 | 1 | 1 | 1
resid other appliances | electricity | electricity | elect_td_bld | 1 | 1 | 1 | 1.0382 | 1.0778 | 1.1189 | 1.1616 | 1.2059 | 1.252
resid other | gas | gas | delivered gas | 1 | 1 | 1 | 1 | 1 | 1 | 1 | 1 | 1
resid other | electricity | electricity | elect_td_bld | 1 | 1 | 1 | 1.1186 | 1.2513 | 1.3997 | 1.5657 | 1.7514 | 1.9591
resid other | refined liquids | refined liquids | refined liquids enduse | 1 | 1 | 1 | 1 | 1 | 1 | 1 | 1 | 1
comm heating | biomass | biomass boiler | delivered biomass | 1 | 0.65 | 0.65 | 0.65982 | 0.66979 | 0.6799 | 0.69017 | 0.7006 | 0.71118
comm heating | coal | coal | delivered coal | 1 | 0.65 | 0.65 | 0.65982 | 0.66979 | 0.6799 | 0.69017 | 0.7006 | 0.71118
comm heating | gas | gas furnace | delivered gas | 1 | 0.7 | 0.7 | 0.82 | 0.83239 | 0.84496 | 0.85772 | 0.87068 | 0.88383
comm heating | gas | gas furnace hi-eff | delivered gas | 1 | 0.855 | 0.855 | 0.86792 | 0.88103 | 0.89433 | 0.90784 | 0.92156 | 0.93548
comm heating | electricity | electric furnace | elect_td_bld | 1 | 1 | 1 | 1 | 1 | 1 | 1 | 1 | 1
comm heating | electricity | electric heat pump | elect_td_bld | 1 | 3.1 | 3.1 | 3.4 | 3.4514 | 3.5035 | 3.5564 | 3.6101 | 3.6647
comm heating | refined liquids | fuel boiler | refined liquids enduse | 1 | 0.7 | 0.7 | 0.83 | 0.84254 | 0.85526 | 0.86818 | 0.8813 | 0.89461
comm heating | refined liquids | fuel boiler hi-eff | refined liquids enduse | 1 | 0.85 | 0.85 | 0.85 | 0.86284 | 0.87587 | 0.8891 | 0.90253 | 0.91617
comm cooling | gas | gas cooling | delivered gas | 1 | 0.83343 | 0.83343 | 0.91892 | 0.96745 | 0.98 | 0.98 | 0.98 | 0.98
comm cooling | electricity | air conditioning | elect_td_bld | 1 | 2.4 | 2.4 | 3.4271 | 3.4788 | 3.5314 | 3.5847 | 3.6389 | 3.6938
comm cooling | electricity | air conditioning hi-eff | elect_td_bld | 1 | 3.6603 | 3.6603 | 3.5139 | 3.648 | 3.7872 | 3.9318 | 4.0818 | 4.2376
comm hot water | gas | gas water heater | delivered gas | 1 | 0.78 | 0.78 | 0.85 | 0.86284 | 0.87587 | 0.8891 | 0.90253 | 0.91617
comm hot water | gas | gas water heater hi-eff | delivered gas | 1 | 0.94 | 0.94 | 0.9542 | 0.96861 | 0.98324 | 0.99 | 0.99 | 0.99
comm hot water | electricity | electric resistance water heater | elect_td_bld | 1 | 0.98323 | 0.98323 | 0.99 | 0.99 | 0.99 | 0.99 | 0.99 | 0.99
comm hot water | electricity | electric heat pump water heater | elect_td_bld | 1 | 2.1 | 2.1 | 2.2 | 2.4 | 2.4916 | 2.5867 | 2.6854 | 2.7879
comm hot water | refined liquids | fuel water heater | refined liquids enduse | 1 | 0.76834 | 0.76834 | 0.80077 | 0.80477 | 0.81692 | 0.82926 | 0.84179 | 0.8545
comm ventilation | electricity | ventilation | elect_td_bld | 1 | 0.743 | 0.71 | 0.816 | 0.854 | 0.873 | 0.873 | 0.873 | 0.873
comm ventilation | electricity | ventilation hi-eff | elect_td_bld | 1 | 0.743 | 0.854 | 0.8669 | 0.87999 | 0.89329 | 0.90678 | 0.90678 | 0.90678
comm cooking | gas | gas stove | delivered gas | 1 | 0.51413 | 0.51362 | 0.52701 | 0.53341 | 0.54147 | 0.54964 | 0.55795 | 0.56637
comm cooking | electricity | electric stove | elect_td_bld | 1 | 0.72165 | 0.71284 | 0.8 | 0.83053 | 0.86223 | 0.89513 | 0.92929 | 0.96476
comm lighting | electricity | incandescent | elect_td_bld | 1 | 0.020898 | 0.020898 | 0.021213 | 0.021534 | 0.021859 | 0.022189 | 0.022524 | 0.022865
comm lighting | electricity | fluorescent | elect_td_bld | 1 | 0.12006 | 0.12006 | 0.12187 | 0.12371 | 0.12558 | 0.12748 | 0.1294 | 0.13136
comm lighting | electricity | solid state | elect_td_bld | 1 | 0.15373 | 0.15373 | 0.23426 | 0.25246 | 0.27207 | 0.29321 | 0.31598 | 0.34053
comm refrigeration | electricity | refrigeration | elect_td_bld | 1 | 1.3963 | 1.9636 | 2.7831 | 2.8252 | 2.8679 | 2.9112 | 2.9551 | 2.9998
comm refrigeration | electricity | refrigeration hi-eff | elect_td_bld | 1 | 1.3963 | 3.094 | 3.1407 | 3.1882 | 3.2363 | 3.2852 | 3.3349 | 3.3852
comm office | electricity | office equipment | elect_td_bld | 1 | 1 | 1 | 1.241 | 1.54 | 1.5988 | 1.6598 | 1.7231 | 1.7889
comm other | gas | gas | delivered gas | 1 | 1 | 1 | 1.0382 | 1.0778 | 1.1189 | 1.1616 | 1.2059 | 1.252
comm other | electricity | electricity | elect_td_bld | 1 | 1 | 1 | 1 | 1.1186 | 1.2513 | 1.3997 | 1.5657 | 1.7514
comm other | refined liquids | refined liquids | refined liquids enduse | 1 | 1 | 1 | 1.0382 | 1.0778 | 1.1189 | 1.1616 | 1.2059 | 1.252

## A_bld_tech_cost_Y_adv
# Non-fuel costs (1975$/GJ-service output) of all buildings sector technologies - ADVANCED
# Source: Tables_Bld_Data.xlsx
supplysector | subsector | technology | 1990 | 2005 | 2020 | 2035 | 2050 | 2065 | 2080 | 2095
resid heating | biomass | wood furnace | 1.3547 | 1.3547 | 1.3345 | 1.3147 | 1.2951 | 1.2758 | 1.2568 | 1.2381
resid heating | coal | coal furnace | 1.3547 | 1.3547 | 1.3345 | 1.3147 | 1.2951 | 1.2758 | 1.2568 | 1.2381
resid heating | gas | gas furnace | 2.1274 | 2.1274 | 3.1475 | 3.1006 | 3.0544 | 3.0089 | 2.9641 | 2.9199
resid heating | gas | gas furnace hi-eff | 2.9087 | 2.9087 | 3.3249 | 3.2754 | 3.2266 | 3.1785 | 3.1312 | 3.0846
resid heating | electricity | electric furnace | 1.9589 | 1.9589 | 1.9297 | 1.9009 | 1.8726 | 1.8447 | 1.8172 | 1.7902
resid heating | electricity | electric heat pump | 5.7822 | 5.7822 | 7.8262 | 7.7096 | 7.5948 | 7.4817 | 7.3702 | 7.2604
resid heating | refined liquids | fuel furnace | 2.8392 | 2.8392 | 3.2056 | 3.1578 | 3.1108 | 3.0645 | 3.0188 | 2.9738
resid heating | refined liquids | fuel furnace hi-eff | 3.3626 | 3.3626 | 3.3626 | 3.3125 | 3.2632 | 3.2146 | 3.1667 | 3.1195
resid cooling | electricity | air conditioning | 8.7751 | 8.7751 | 10.9025 | 10.7401 | 10.5802 | 10.4226 | 10.2673 | 10.1144
resid cooling | electricity | air conditioning hi-eff | 10.9025 | 10.9025 | 10.9025 | 10.7401 | 10.5802 | 10.4226 | 10.2673 | 10.1144
resid hot water | gas | gas water heater | 3.9751 | 3.9751 | 10.5868 | 10.4291 | 10.2738 | 10.1207 | 9.97 | 9.8215
resid hot water | gas | gas water heater hi-eff | 7.3518 | 7.3518 | 12.3438 | 12.1599 | 11.9788 | 11.8003 | 11.6246 | 11.4514
resid hot water | electricity | electric resistance water heater | 3.9318 | 3.9318 | 6.6008 | 6.5024 | 6.4056 | 6.3102 | 6.2162 | 6.1236
resid hot water | electricity | electric resistance water heater hi-eff | 5.2426 | 5.2426 | 6.6008 | 6.5024 | 6.4056 | 6.3102 | 6.2162 | 6.1236
resid hot water | electricity | electric heat pump water heater | 8.3287 | 8.3287 | 8.3287 | 8.0217 | 7.7261 | 7.4414 | 7.1672 | 6.9031
resid hot water | refined liquids | fuel water heater | 12.2516 | 12.2516 | 12.2516 | 12.0692 | 11.8894 | 11.7123 | 11.5378 | 11.366
resid hot water | refined liquids | fuel water heater hi-eff | 16.0046 | 16.0046 | 16.0046 | 15.7662 | 15.5314 | 15.3 | 15.0721 | 14.8476
resid lighting | electricity | incandescent | 33.0469 | 33.0469 | 32.5547 | 32.0698 | 31.5921 | 31.1215 | 30.6579 | 30.2013
resid lighting | electricity | fluorescent | 56.1586 | 56.1586 | 55.3221 | 54.4981 | 53.6863 | 52.8866 | 52.0988 | 51.3228
resid lighting | electricity | solid state | 393.4317 | 393.4317 | 171.5205 | 168.9656 | 166.4488 | 163.9695 | 161.5271 | 159.1211
resid appliances | gas | gas appliances | 11.1354 | 11.1354 | 13.6394 | 13.4363 | 13.2361 | 13.039 | 12.8448 | 12.6534
resid appliances | electricity | electric appliances | 10.6721 | 10.6721 | 14.5025 | 14.2865 | 14.0737 | 13.8641 | 13.6576 | 13.4541
resid appliances | electricity | electric appliances hi-eff | 18.333 | 18.333 | 18.333 | 18.0599 | 17.7909 | 17.5259 | 17.2648 | 17.0077
resid appliances | refined liquids | fuel appliances | 13.1448 | 13.1448 | 12.949 | 12.7561 | 12.5661 | 12.379 | 12.1946 | 12.0129
resid other appliances | electricity | electricity | 201.2675 | 201.2675 | 198.2695 | 195.3162 | 192.4069 | 189.5409 | 186.7176 | 183.9363
resid other | gas | gas | 20 | 20 | 19.7021 | 19.4086 | 19.1195 | 18.8347 | 18.5542 | 18.2778
resid other | electricity | electricity | 66.7735 | 66.7735 | 65.7788 | 64.799 | 63.8338 | 62.883 | 61.9463 | 61.0236
resid other | refined liquids | refined liquids | 20 | 20 | 19.7021 | 19.4086 | 19.1195 | 18.8347 | 18.5542 | 18.2778
comm heating | biomass | biomass boiler | 1.3547 | 1.3547 | 1.3345 | 1.3147 | 1.2951 | 1.2758 | 1.2568 | 1.2381
comm heating | coal | coal | 1.3547 | 1.3547 | 1.3345 | 1.3147 | 1.2951 | 1.2758 | 1.2568 | 1.2381
comm heating | gas | gas furnace | 2.932 | 2.932 | 3.591 | 3.5376 | 3.4849 | 3.4329 | 3.3818 | 3.3314
comm heating | gas | gas furnace hi-eff | 4.1411 | 4.1411 | 4.0794 | 4.0187 | 3.9588 | 3.8999 | 3.8418 | 3.7845
comm heating | electricity | electric furnace | 1.7538 | 1.7538 | 1.7276 | 1.7019 | 1.6766 | 1.6516 | 1.627 | 1.6027
comm heating | electricity | electric heat pump | 3.3659 | 3.3659 | 3.6 | 3.5464 | 3.4936 | 3.4415 | 3.3903 | 3.3398
comm heating | refined liquids | fuel boiler | 0.95831 | 0.95831 | 1.223 | 1.2047 | 1.1868 | 1.1691 | 1.1517 | 1.1346
comm heating | refined liquids | fuel boiler hi-eff | 1.4106 | 1.4106 | 1.4106 | 1.3896 | 1.3689 | 1.3485 | 1.3284 | 1.3086
comm cooling | gas | gas cooling | 5 | 5 | 4.9255 | 4.8522 | 4.7799 | 4.7087 | 4.6385 | 4.5695
comm cooling | electricity | air conditioning | 1.9032 | 1.9032 | 2.5182 | 2.4807 | 2.4438 | 2.4074 | 2.3715 | 2.3362
comm cooling | electricity | air conditioning hi-eff | 2.0316 | 2.0316 | 2.5858 | 2.5472 | 2.5093 | 2.4719 | 2.4351 | 2.3988
comm hot water | gas | gas water heater | 0.42612 | 0.42612 | 0.62929 | 0.61992 | 0.61069 | 0.60159 | 0.59263 | 0.5838
comm hot water | gas | gas water heater hi-eff | 0.77208 | 0.77208 | 0.76058 | 0.74925 | 0.73809 | 0.7271 | 0.71627 | 0.7056
comm hot water | electricity | electric resistance water heater | 0.49098 | 0.49098 | 0.48367 | 0.47647 | 0.46937 | 0.46238 | 0.45549 | 0.4487
comm hot water | electricity | electric heat pump water heater | 1.04 | 1.04 | 7.9049 | 7.7872 | 7.6712 | 7.5569 | 7.4444 | 7.3335
comm hot water | refined liquids | fuel water heater | 0.49098 | 0.49098 | 0.48367 | 0.47647 | 0.46937 | 0.46238 | 0.45549 | 0.4487
comm ventilation | electricity | ventilation | 10.1992 | 10.1992 | 10.1992 | 10.0473 | 9.8977 | 9.7502 | 9.605 | 9.4619
comm ventilation | electricity | ventilation hi-eff | 13.2533 | 13.2533 | 13.2533 | 13.0559 | 12.8614 | 12.6698 | 12.4811 | 12.2952
comm cooking | gas | gas stove | 25.7742 | 25.7742 | 25.3902 | 25.012 | 24.6395 | 24.2725 | 23.9109 | 23.5547
comm cooking | electricity | electric stove | 42.6034 | 42.6034 | 41.9688 | 41.3437 | 40.7278 | 40.1212 | 39.5235 | 38.9348
comm lighting | electricity | incandescent | 26.1885 | 26.1885 | 25.7984 | 25.4141 | 25.0356 | 24.6626 | 24.2953 | 23.9334
comm lighting | electricity | fluorescent | 19.1579 | 19.1579 | 18.8725 | 18.5914 | 18.3145 | 18.0417 | 17.7729 | 17.5082
comm lighting | electricity | solid state | 114.5585 | 114.5585 | 35.7518 | 35.2193 | 34.6947 | 34.1779 | 33.6688 | 33.1673
comm refrigeration | electricity | refrigeration | 5.3396 | 5.3396 | 5.26 | 5.1817 | 5.1045 | 5.0284 | 4.9535 | 4.8798
comm refrigeration | electricity | refrigeration hi-eff | 7.9049 | 7.9049 | 7.9049 | 7.7872 | 7.6712 | 7.5569 | 7.4444 | 7.3335
comm office | electricity | office equipment | 44.1874 | 44.1874 | 43.5293 | 42.8809 | 42.2421 | 41.6129 | 40.9931 | 40.3825
comm other | gas | gas | 20 | 20 | 19.7021 | 19.4086 | 19.1195 | 18.8347 | 18.5542 | 18.2778
comm other | electricity | electricity | 40.0641 | 40.0641 | 39.4673 | 38.8794 | 38.3003 | 37.7298 | 37.1678 | 36.6142
comm other | refined liquids | refined liquids | 20 | 20 | 19.7021 | 19.4086 | 19.1195 | 18.8347 | 18.5542 | 18.2778