## Legend
This workbook collects refinery assumptions from the refined liquids workbook and reorganizes it into tables readily usable in the R procoessing
Note that the organization is a little different because we will be doing production by fuel + state; then aggregate by state; then aggregate by fuel
supplysector | output unit | input unit | price unit
oil refined liquids | EJ | EJ | 1975$/GJ
biomass refined liquids | EJ | EJ | 1975$/GJ
gas refined liquids | EJ | EJ | 1975$/GJ
coal refined liquids | EJ | EJ | 1975$/GJ
refined liquids | EJ | EJ | 1975$/GJ
refined liquids enduse | EJ | EJ | 1975$/GJ
refined liquids industrial | EJ | EJ | 1975$/GJ
supplysector | subsector
oil refined liquids | oil refining
biomass refined liquids | biomass liquids
gas refined liquids | gas to liquids
coal refined liquids | coal to liquids
refined liquids | oil
refined liquids | gas
refined liquids | coal
refined liquids | biomass
refined liquids enduse | refined liquids enduse
refined liquids industrial | refined liquids industrial
supplysector | subsector | technology
oil refined liquids | oil refining | oil refining
biomass refined liquids | biomass liquids | biomass liquids-ethanol
biomass refined liquids | biomass liquids | biomass liquids-FT
biomass refined liquids | biomass liquids | biomass liquids-ethanol (conv)
biomass refined liquids | biomass liquids | biomass liquids-biodiesel (conv)
biomass refined liquids | biomass liquids | biomass liquids-ethanol CCS Level 1
biomass refined liquids | biomass liquids | biomass liquids-FT CCS Level 1
biomass refined liquids | biomass liquids | biomass liquids-ethanol CCS Level 2
biomass refined liquids | biomass liquids | biomass liquids-FT CCS Level 2
gas refined liquids | gas to liquids | gas to liquids
coal refined liquids | coal to liquids | coal to liquids
coal refined liquids | coal to liquids | coal to liquids CCS Level 1
coal refined liquids | coal to liquids | coal to liquids CCS Level 2
refined liquids | oil | oil
refined liquids | gas | gas
refined liquids | coal | coal
refined liquids | biomass | biomass
refined liquids enduse | refined liquids enduse | refined liquids enduse
refined liquids industrial | refined liquids industrial | refined liquids industrial
supplysector | subsector | technology | minicam-energy-input
oil refined liquids | oil refining | oil refining | regional oil
oil refined liquids | oil refining | oil refining | wholesale gas
oil refined liquids | oil refining | oil refining | elect_td_ind
biomass refined liquids | biomass liquids | biomass liquids-ethanol | regional biomass
biomass refined liquids | biomass liquids | biomass liquids-FT | regional biomass
biomass refined liquids | biomass liquids | biomass liquids-ethanol (conv) | regional corn for ethanol
biomass refined liquids | biomass liquids | biomass liquids-ethanol (conv) | elect_td_ind
biomass refined liquids | biomass liquids | biomass liquids-ethanol (conv) | wholesale gas
biomass refined liquids | biomass liquids | biomass liquids-biodiesel (conv) | regional biomassOil
biomass refined liquids | biomass liquids | biomass liquids-biodiesel (conv) | wholesale gas
biomass refined liquids | biomass liquids | biomass liquids-ethanol CCS Level 1 | regional biomass
biomass refined liquids | biomass liquids | biomass liquids-FT CCS Level 1 | regional biomass
biomass refined liquids | biomass liquids | biomass liquids-ethanol CCS Level 2 | regional biomass
biomass refined liquids | biomass liquids | biomass liquids-FT CCS Level 2 | regional biomass
gas refined liquids | gas to liquids | gas to liquids | regional natural gas
coal refined liquids | coal to liquids | coal to liquids | regional coal
coal refined liquids | coal to liquids | coal to liquids CCS Level 1 | regional coal
coal refined liquids | coal to liquids | coal to liquids CCS Level 2 | regional coal
refined liquids | oil | oil | oil refined liquids
refined liquids | gas | gas | gas refined liquids
refined liquids | coal | coal | coal refined liquids
refined liquids | biomass | biomass | biomass refined liquids
refined liquids enduse | refined liquids enduse | refined liquids enduse | refined liquids
refined liquids industrial | refined liquids industrial | refined liquids industrial | refined liquids

## A_refliq_Delete
# This table lists the various elements to be deleted from the existing USA refined liquids
# Source: Tables_RefLiq_Data.xlsx
region | sector
USA | refined liquids enduse
USA | refined liquids industrial

## A_refliq_sector
# This table contains sector level assumptions
# Source: Tables_RefLiq_Data.xlsx
# * Just the default as there is no competition
supplysector | output_unit | input_unit | price_unit | logit | by_state
oil refined liquids | EJ | EJ | 1975$/GJ | -3 | TRUE
biomass refined liquids | EJ | EJ | 1975$/GJ | -3 | TRUE
gas refined liquids | EJ | EJ | 1975$/GJ | -3 | TRUE
coal refined liquids | EJ | EJ | 1975$/GJ | -3 | TRUE
refined liquids | EJ | EJ | 1975$/GJ | -6 | FALSE
refined liquids enduse | EJ | EJ | 1975$/GJ | -3 | FALSE
refined liquids industrial | EJ | EJ | 1975$/GJ | -3 | FALSE

## A_refliq_subs
# This table contains subsector level assumptions
# Source: Tables_RefLiq_Data.xlsx
# * Just the default as there is no competition
supplysector | subsector | sw_2020 | sw_2035 | sw_2050 | sw_2065 | sw_2080 | sw_2095 | logit
oil refined liquids | oil refining | 1 | 1 | 1 | 1 | 1 | 1 | -3
biomass refined liquids | biomass liquids | 1 | 1 | 1 | 1 | 1 | 1 | -13
gas refined liquids | gas to liquids | 1 | 1 | 1 | 1 | 1 | 1 | -3
coal refined liquids | coal to liquids | 1 | 1 | 1 | 1 | 1 | 1 | -13
refined liquids | oil | 1 | 1 | 1 | 1 | 1 | 1 | -3
refined liquids | gas | 0 | 0.1 | 0.1 | 0.2 | 0.2 | 0.2 | -3
refined liquids | coal | 0.2 | 0.4 | 0.4 | 0.4 | 0.4 | 0.4 | -3
refined liquids | biomass | 1 | 1 | 1 | 1 | 1 | 1 | -3
refined liquids enduse | refined liquids enduse | 1 | 1 | 1 | 1 | 1 | 1 | -3
refined liquids industrial | refined liquids industrial | 1 | 1 | 1 | 1 | 1 | 1 | -3

## A_refliq_subs_interp
# This table contains subsector level interpolation rules
# Source: Tables_RefLiq_Data.xlsx
# * Just the default as there is no competition
supplysector | subsector | sw_1975 | sw_1990 | sw_2005 | from_year | to_year | interpolation_function
oil refined liquids | oil refining | 1 | 1 | 1 | 2005 | 9999 | fixed
biomass refined liquids | biomass liquids | 1 | 1 | 1 | 2005 | 9999 | fixed
gas refined liquids | gas to liquids | 1 | 1 | 1 | 2005 | 2020 | linear
coal refined liquids | coal to liquids | 1 | 1 | 1 | 2005 | 2020 | linear
refined liquids | oil | 1 | 1 | 1 | 2050 | 9999 | fixed
refined liquids | gas | 0 | 0 | 0 | 2005 | 2020 | linear
refined liquids | gas | 0 | 0 | 0 | 2050 | 9999 | fixed
refined liquids | coal | 0 | 0 | 0 | 2005 | 2050 | linear
refined liquids | coal | 0 | 0 | 0 | 2050 | 9999 | fixed
refined liquids | biomass | 0 | 0 | 0 | 2005 | 2020 | linear
refined liquids | biomass | 0 | 0 | 0 | 2050 | 9999 | fixed
refined liquids enduse | refined liquids enduse | 1 | 1 | 1 | 2005 | 9999 | fixed
refined liquids industrial | refined liquids industrial | 1 | 1 | 1 | 2005 | 9999 | fixed

## A_refliq_tech_avail
# Assumed technology availability
# Source: Tables_RefLiq_Data.xlsx
supplysector | subsector | technology | initial_available_year
biomass refined liquids | biomass liquids | biomass liquids-ethanol CCS Level 1 | 2020
biomass refined liquids | biomass liquids | biomass liquids-FT CCS Level 1 | 2020
biomass refined liquids | biomass liquids | biomass liquids-ethanol CCS Level 2 | 2020
biomass refined liquids | biomass liquids | biomass liquids-FT CCS Level 2 | 2020
coal refined liquids | coal to liquids | coal to liquids CCS Level 1 | 2020
coal refined liquids | coal to liquids | coal to liquids CCS Level 2 | 2020

## A_refliq_tech_input
# Assumed technology charactoristics including costs and efficiencies
# Source: Tables_RefLiq_Data.xlsx
supplysector | subsector | technology | year | share_weight | coefficient | input_cost | lifetime | shutdown_rate | minicam_energy_input | market | tech_index | input_index
oil refined liquids | oil refining | oil refining | 1975 | 1 | 1.0549 | 0.84079 | -1 | 0 | regional oil | USA | 4 | 9
oil refined liquids | oil refining | oil refining | 1990 | 1 | 1.0549 | 0.84079 | -1 | 0 | regional oil | USA | 4 | 9
oil refined liquids | oil refining | oil refining | 2005 | 1 | 1.0549 | 0.84079 | 45 | 0.05 | regional oil | USA | 4 | 9
oil refined liquids | oil refining | oil refining | 2020 | 1 | 1.0549 | 0.84079 | 45 | 0.03 | regional oil | USA | 4 | 9
oil refined liquids | oil refining | oil refining | 2035 | 1 | 1.047 | 0.84079 | 45 | 0.03 | regional oil | USA | 4 | 9
oil refined liquids | oil refining | oil refining | 2050 | 1 | 1.0392 | 0.84079 | 45 | 0.03 | regional oil | USA | 4 | 9
oil refined liquids | oil refining | oil refining | 2065 | 1 | 1.0314 | 0.84079 | 45 | 0.03 | regional oil | USA | 4 | 9
oil refined liquids | oil refining | oil refining | 2080 | 1 | 1.0237 | 0.84079 | 45 | 0.03 | regional oil | USA | 4 | 9
oil refined liquids | oil refining | oil refining | 2095 | 1 | 1.0161 | 0.84079 | 45 | 0.03 | regional oil | USA | 4 | 9
gas refined liquids | gas to liquids | gas to liquids | 1975 | 0 | 1.6539 | 1.8 | -1 | 0 | regional natural gas | USA | 6 | 13
gas refined liquids | gas to liquids | gas to liquids | 1990 | 0 | 1.6539 | 1.8 | -1 | 0 | regional natural gas | USA | 6 | 13
gas refined liquids | gas to liquids | gas to liquids | 2005 | 0 | 1.6539 | 1.8 | 45 | 0.05 | regional natural gas | USA | 6 | 13
gas refined liquids | gas to liquids | gas to liquids | 2020 | 1 | 1.6539 | 1.8 | 45 | 0.03 | regional natural gas | USA | 6 | 13
gas refined liquids | gas to liquids | gas to liquids | 2035 | 1 | 1.6293 | 1.7732 | 45 | 0.03 | regional natural gas | USA | 6 | 13
gas refined liquids | gas to liquids | gas to liquids | 2050 | 1 | 1.605 | 1.7468 | 45 | 0.03 | regional natural gas | USA | 6 | 13
gas refined liquids | gas to liquids | gas to liquids | 2065 | 1 | 1.5811 | 1.7208 | 45 | 0.03 | regional natural gas | USA | 6 | 13
gas refined liquids | gas to liquids | gas to liquids | 2080 | 1 | 1.5575 | 1.6951 | 45 | 0.03 | regional natural gas | USA | 6 | 13
gas refined liquids | gas to liquids | gas to liquids | 2095 | 1 | 1.5343 | 1.6699 | 45 | 0.03 | regional natural gas | USA | 6 | 13
coal refined liquids | coal to liquids | coal to liquids | 1975 | 0 | 2.1116 | 2.7 | -1 | 0 | regional coal | USA | 5 | 12
coal refined liquids | coal to liquids | coal to liquids | 1990 | 0 | 2.1116 | 2.7 | -1 | 0 | regional coal | USA | 5 | 12
coal refined liquids | coal to liquids | coal to liquids | 2005 | 0 | 2.1116 | 2.7 | 45 | 0.05 | regional coal | USA | 5 | 12
coal refined liquids | coal to liquids | coal to liquids | 2020 | 1 | 2.1116 | 2.7 | 45 | 0.03 | regional coal | USA | 5 | 12
coal refined liquids | coal to liquids | coal to liquids | 2035 | 1 | 2.0802 | 2.6598 | 45 | 0.03 | regional coal | USA | 5 | 12
coal refined liquids | coal to liquids | coal to liquids | 2050 | 1 | 2.0492 | 2.6202 | 45 | 0.03 | regional coal | USA | 5 | 12
coal refined liquids | coal to liquids | coal to liquids | 2065 | 1 | 2.0187 | 2.5811 | 45 | 0.03 | regional coal | USA | 5 | 12
coal refined liquids | coal to liquids | coal to liquids | 2080 | 1 | 1.9886 | 2.5427 | 45 | 0.03 | regional coal | USA | 5 | 12
coal refined liquids | coal to liquids | coal to liquids | 2095 | 1 | 1.959 | 2.5048 | 45 | 0.03 | regional coal | USA | 5 | 12
biomass refined liquids | biomass liquids | biomass liquids-ethanol | 1975 | 0 | 2.0575 | 2.3719 | -1 | 0 | regional biomass | USA | 11 | 16
biomass refined liquids | biomass liquids | biomass liquids-ethanol | 1990 | 0 | 2.0575 | 2.3719 | -1 | 0 | regional biomass | USA | 11 | 16
biomass refined liquids | biomass liquids | biomass liquids-ethanol | 2005 | 0 | 2.0575 | 2.3719 | 45 | 0.05 | regional biomass | USA | 11 | 16
biomass refined liquids | biomass liquids | biomass liquids-ethanol | 2020 | 1 | 2.0575 | 2.3719 | 45 | 0.03 | regional biomass | USA | 11 | 16
biomass refined liquids | biomass liquids | biomass liquids-ethanol | 2035 | 1 | 1.9966 | 2.3366 | 45 | 0.03 | regional biomass | USA | 11 | 16
biomass refined liquids | biomass liquids | biomass liquids-ethanol | 2050 | 1 | 1.9375 | 2.3018 | 45 | 0.03 | regional biomass | USA | 11 | 16
biomass refined liquids | biomass liquids | biomass liquids-ethanol | 2065 | 1 | 1.8802 | 2.2675 | 45 | 0.03 | regional biomass | USA | 11 | 16
biomass refined liquids | biomass liquids | biomass liquids-ethanol | 2080 | 1 | 1.8246 | 2.2337 | 45 | 0.03 | regional biomass | USA | 11 | 16
biomass refined liquids | biomass liquids | biomass liquids-ethanol | 2095 | 1 | 1.7706 | 2.2004 | 45 | 0.03 | regional biomass | USA | 11 | 16
biomass refined liquids | biomass liquids | biomass liquids-FT | 1975 | 0 | 1.9608 | 2.7552 | -1 | 0 | regional biomass | USA | 12 | 17
biomass refined liquids | biomass liquids | biomass liquids-FT | 1990 | 0 | 1.9608 | 2.7552 | -1 | 0 | regional biomass | USA | 12 | 17
biomass refined liquids | biomass liquids | biomass liquids-FT | 2005 | 0 | 1.9608 | 2.7552 | 45 | 0.05 | regional biomass | USA | 12 | 17
biomass refined liquids | biomass liquids | biomass liquids-FT | 2020 | 1 | 1.9608 | 2.7552 | 45 | 0.03 | regional biomass | USA | 12 | 17
biomass refined liquids | biomass liquids | biomass liquids-FT | 2035 | 1 | 1.9028 | 2.7142 | 45 | 0.03 | regional biomass | USA | 12 | 17
biomass refined liquids | biomass liquids | biomass liquids-FT | 2050 | 1 | 1.8465 | 2.6737 | 45 | 0.03 | regional biomass | USA | 12 | 17
biomass refined liquids | biomass liquids | biomass liquids-FT | 2065 | 1 | 1.7919 | 2.6339 | 45 | 0.03 | regional biomass | USA | 12 | 17
biomass refined liquids | biomass liquids | biomass liquids-FT | 2080 | 1 | 1.7389 | 2.5947 | 45 | 0.03 | regional biomass | USA | 12 | 17
biomass refined liquids | biomass liquids | biomass liquids-FT | 2095 | 1 | 1.6874 | 2.556 | 45 | 0.03 | regional biomass | USA | 12 | 17
biomass refined liquids | biomass liquids | biomass liquids-ethanol (conv) | 1975 | 0 | 1 | 2.3828 | -1 | 0 | regional corn for ethanol | USA | 13 | 1
biomass refined liquids | biomass liquids | biomass liquids-ethanol (conv) | 1990 | 0 | 1 | 2.3828 | -1 | 0 | regional corn for ethanol | USA | 13 | 1
biomass refined liquids | biomass liquids | biomass liquids-ethanol (conv) | 2005 | 0 | 1 | 2.3828 | 45 | 0.05 | regional corn for ethanol | USA | 13 | 1
biomass refined liquids | biomass liquids | biomass liquids-ethanol (conv) | 2020 | 1 | 1 | 2.3828 | 45 | 0.03 | regional corn for ethanol | USA | 13 | 1
biomass refined liquids | biomass liquids | biomass liquids-ethanol (conv) | 2035 | 1 | 1 | 2.3828 | 45 | 0.03 | regional corn for ethanol | USA | 13 | 1
biomass refined liquids | biomass liquids | biomass liquids-ethanol (conv) | 2050 | 1 | 1 | 2.3828 | 45 | 0.03 | regional corn for ethanol | USA | 13 | 1
biomass refined liquids | biomass liquids | biomass liquids-ethanol (conv) | 2065 | 1 | 1 | 2.3828 | 45 | 0.03 | regional corn for ethanol | USA | 13 | 1
biomass refined liquids | biomass liquids | biomass liquids-ethanol (conv) | 2080 | 1 | 1 | 2.3828 | 45 | 0.03 | regional corn for ethanol | USA | 13 | 1
biomass refined liquids | biomass liquids | biomass liquids-ethanol (conv) | 2095 | 1 | 1 | 2.3828 | 45 | 0.03 | regional corn for ethanol | USA | 13 | 1
biomass refined liquids | biomass liquids | biomass liquids-biodiesel (conv) | 1975 | 0 | 1.0309 | 0.78101 | -1 | 0 | regional biomassOil | USA | 14 | 7
biomass refined liquids | biomass liquids | biomass liquids-biodiesel (conv) | 1990 | 0 | 1.0309 | 0.78101 | -1 | 0 | regional biomassOil | USA | 14 | 7
biomass refined liquids | biomass liquids | biomass liquids-biodiesel (conv) | 2005 | 0 | 1.0309 | 0.78101 | 45 | 0.05 | regional biomassOil | USA | 14 | 7
biomass refined liquids | biomass liquids | biomass liquids-biodiesel (conv) | 2020 | 1 | 1.0309 | 0.78101 | 45 | 0.03 | regional biomassOil | USA | 14 | 7
biomass refined liquids | biomass liquids | biomass liquids-biodiesel (conv) | 2035 | 1 | 1.0309 | 0.78101 | 45 | 0.03 | regional biomassOil | USA | 14 | 7
biomass refined liquids | biomass liquids | biomass liquids-biodiesel (conv) | 2050 | 1 | 1.0309 | 0.78101 | 45 | 0.03 | regional biomassOil | USA | 14 | 7
biomass refined liquids | biomass liquids | biomass liquids-biodiesel (conv) | 2065 | 1 | 1.0309 | 0.78101 | 45 | 0.03 | regional biomassOil | USA | 14 | 7
biomass refined liquids | biomass liquids | biomass liquids-biodiesel (conv) | 2080 | 1 | 1.0309 | 0.78101 | 45 | 0.03 | regional biomassOil | USA | 14 | 7
biomass refined liquids | biomass liquids | biomass liquids-biodiesel (conv) | 2095 | 1 | 1.0309 | 0.78101 | 45 | 0.03 | regional biomassOil | USA | 14 | 7
biomass refined liquids | biomass liquids | biomass liquids-ethanol CCS Level 1 | 2020 | 0.333 | 2.0575 | 2.8893 | 45 | 0.03 | regional biomass | USA | 7 | 7
biomass refined liquids | biomass liquids | biomass liquids-ethanol CCS Level 1 | 2035 | 1 | 1.9966 | 2.8463 | 45 | 0.03 | regional biomass | USA | 7 | 7
biomass refined liquids | biomass liquids | biomass liquids-ethanol CCS Level 1 | 2050 | 1 | 1.9375 | 2.8039 | 45 | 0.03 | regional biomass | USA | 7 | 7
biomass refined liquids | biomass liquids | biomass liquids-ethanol CCS Level 1 | 2065 | 1 | 1.8802 | 2.7621 | 45 | 0.03 | regional biomass | USA | 7 | 7
biomass refined liquids | biomass liquids | biomass liquids-ethanol CCS Level 1 | 2080 | 1 | 1.8246 | 2.721 | 45 | 0.03 | regional biomass | USA | 7 | 7
biomass refined liquids | biomass liquids | biomass liquids-ethanol CCS Level 1 | 2095 | 1 | 1.7706 | 2.6805 | 45 | 0.03 | regional biomass | USA | 7 | 7
biomass refined liquids | biomass liquids | biomass liquids-FT CCS Level 1 | 2020 | 0.333 | 1.9608 | 3.4629 | 45 | 0.03 | regional biomass | USA | 8 | 8
biomass refined liquids | biomass liquids | biomass liquids-FT CCS Level 1 | 2035 | 1 | 1.9028 | 3.4114 | 45 | 0.03 | regional biomass | USA | 8 | 8
biomass refined liquids | biomass liquids | biomass liquids-FT CCS Level 1 | 2050 | 1 | 1.8465 | 3.3605 | 45 | 0.03 | regional biomass | USA | 8 | 8
biomass refined liquids | biomass liquids | biomass liquids-FT CCS Level 1 | 2065 | 1 | 1.7919 | 3.3105 | 45 | 0.03 | regional biomass | USA | 8 | 8
biomass refined liquids | biomass liquids | biomass liquids-FT CCS Level 1 | 2080 | 1 | 1.7389 | 3.2612 | 45 | 0.03 | regional biomass | USA | 8 | 8
biomass refined liquids | biomass liquids | biomass liquids-FT CCS Level 1 | 2095 | 1 | 1.6874 | 3.2126 | 45 | 0.03 | regional biomass | USA | 8 | 8
biomass refined liquids | biomass liquids | biomass liquids-ethanol CCS Level 2 | 2020 | 0.333 | 2.0575 | 4.6929 | 45 | 0.03 | regional biomass | USA | 11 | 11
biomass refined liquids | biomass liquids | biomass liquids-ethanol CCS Level 2 | 2035 | 1 | 1.9966 | 4.623 | 45 | 0.03 | regional biomass | USA | 11 | 11
biomass refined liquids | biomass liquids | biomass liquids-ethanol CCS Level 2 | 2050 | 1 | 1.9375 | 4.5541 | 45 | 0.03 | regional biomass | USA | 11 | 11
biomass refined liquids | biomass liquids | biomass liquids-ethanol CCS Level 2 | 2065 | 1 | 1.8802 | 4.4863 | 45 | 0.03 | regional biomass | USA | 11 | 11
biomass refined liquids | biomass liquids | biomass liquids-ethanol CCS Level 2 | 2080 | 1 | 1.8246 | 4.4194 | 45 | 0.03 | regional biomass | USA | 11 | 11
biomass refined liquids | biomass liquids | biomass liquids-ethanol CCS Level 2 | 2095 | 1 | 1.7706 | 4.3536 | 45 | 0.03 | regional biomass | USA | 11 | 11
biomass refined liquids | biomass liquids | biomass liquids-FT CCS Level 2 | 2020 | 0.333 | 1.9608 | 3.9278 | 45 | 0.03 | regional biomass | USA | 12 | 12
biomass refined liquids | biomass liquids | biomass liquids-FT CCS Level 2 | 2035 | 1 | 1.9028 | 3.8693 | 45 | 0.03 | regional biomass | USA | 12 | 12
biomass refined liquids | biomass liquids | biomass liquids-FT CCS Level 2 | 2050 | 1 | 1.8465 | 3.8117 | 45 | 0.03 | regional biomass | USA | 12 | 12
biomass refined liquids | biomass liquids | biomass liquids-FT CCS Level 2 | 2065 | 1 | 1.7919 | 3.7549 | 45 | 0.03 | regional biomass | USA | 12 | 12
biomass refined liquids | biomass liquids | biomass liquids-FT CCS Level 2 | 2080 | 1 | 1.7389 | 3.699 | 45 | 0.03 | regional biomass | USA | 12 | 12
biomass refined liquids | biomass liquids | biomass liquids-FT CCS Level 2 | 2095 | 1 | 1.6874 | 3.6439 | 45 | 0.03 | regional biomass | USA | 12 | 12
coal refined liquids | coal to liquids | coal to liquids CCS Level 1 | 2020 | 0.333 | 2.1116 | 3.4077 | 45 | 0.03 | regional coal | USA | 2 | 2
coal refined liquids | coal to liquids | coal to liquids CCS Level 1 | 2035 | 1 | 2.0802 | 3.357 | 45 | 0.03 | regional coal | USA | 2 | 2
coal refined liquids | coal to liquids | coal to liquids CCS Level 1 | 2050 | 1 | 2.0492 | 3.307 | 45 | 0.03 | regional coal | USA | 2 | 2
coal refined liquids | coal to liquids | coal to liquids CCS Level 1 | 2065 | 1 | 2.0187 | 3.2577 | 45 | 0.03 | regional coal | USA | 2 | 2
coal refined liquids | coal to liquids | coal to liquids CCS Level 1 | 2080 | 1 | 1.9886 | 3.2092 | 45 | 0.03 | regional coal | USA | 2 | 2
coal refined liquids | coal to liquids | coal to liquids CCS Level 1 | 2095 | 1 | 1.959 | 3.1614 | 45 | 0.03 | regional coal | USA | 2 | 2
coal refined liquids | coal to liquids | coal to liquids CCS Level 2 | 2020 | 0.333 | 2.1116 | 3.8726 | 45 | 0.03 | regional coal | USA | 4 | 4
coal refined liquids | coal to liquids | coal to liquids CCS Level 2 | 2035 | 1 | 2.0802 | 3.8149 | 45 | 0.03 | regional coal | USA | 4 | 4
coal refined liquids | coal to liquids | coal to liquids CCS Level 2 | 2050 | 1 | 2.0492 | 3.7581 | 45 | 0.03 | regional coal | USA | 4 | 4
coal refined liquids | coal to liquids | coal to liquids CCS Level 2 | 2065 | 1 | 2.0187 | 3.7021 | 45 | 0.03 | regional coal | USA | 4 | 4
coal refined liquids | coal to liquids | coal to liquids CCS Level 2 | 2080 | 1 | 1.9886 | 3.647 | 45 | 0.03 | regional coal | USA | 4 | 4
coal refined liquids | coal to liquids | coal to liquids CCS Level 2 | 2095 | 1 | 1.959 | 3.5926 | 45 | 0.03 | regional coal | USA | 4 | 4
refined liquids | oil | oil | 1975 | 1 | 1 | 0 | -1 | 0 | oil refined liquids | * | -1 | -1
refined liquids | oil | oil | 1990 | 1 | 1 | 0 | -1 | 0 | oil refined liquids | * | -1 | -1
refined liquids | oil | oil | 2005 | 1 | 1 | 0 | -1 | 0 | oil refined liquids | * | -1 | -1
refined liquids | gas | gas | 1975 | 1 | 1 | 0 | -1 | 0 | gas refined liquids | * | -1 | -1
refined liquids | gas | gas | 1990 | 1 | 1 | 0 | -1 | 0 | gas refined liquids | * | -1 | -1
refined liquids | gas | gas | 2005 | 1 | 1 | 0 | -1 | 0 | gas refined liquids | * | -1 | -1
refined liquids | coal | coal | 1975 | 1 | 1 | 0 | -1 | 0 | coal refined liquids | * | -1 | -1
refined liquids | coal | coal | 1990 | 1 | 1 | 0 | -1 | 0 | coal refined liquids | * | -1 | -1
refined liquids | coal | coal | 2005 | 1 | 1 | 0 | -1 | 0 | coal refined liquids | * | -1 | -1
refined liquids | biomass | biomass | 1975 | 1 | 1 | 0 | -1 | 0 | biomass refined liquids | * | -1 | -1
refined liquids | biomass | biomass | 1990 | 1 | 1 | 0 | -1 | 0 | biomass refined liquids | * | -1 | -1
refined liquids | biomass | biomass | 2005 | 1 | 1 | 0 | -1 | 0 | biomass refined liquids | * | -1 | -1
refined liquids enduse | refined liquids enduse | refined liquids enduse | 1975 | 1 | 1 | 1.1 | -1 | 0 | refined liquids | * | -1 | -1
refined liquids industrial | refined liquids industrial | refined liquids industrial | 1975 | 1 | 1 | 0 | -1 | 0 | refined liquids | * | -1 | -1

## A_refliq_tech_2nd
# Assumed technology charactoristics including costs and efficiencies
# Source: Tables_RefLiq_Data.xlsx
supplysector | subsector | technology | year | coefficient | minicam_energy_input | market
oil refined liquids | oil refining | oil refining | 1975 | 0.018459 | wholesale gas | USA
oil refined liquids | oil refining | oil refining | 1990 | 0.018459 | wholesale gas | USA
oil refined liquids | oil refining | oil refining | 2005 | 0.018459 | wholesale gas | USA
oil refined liquids | oil refining | oil refining | 2020 | 0.018459 | wholesale gas | USA
oil refined liquids | oil refining | oil refining | 2035 | 0.018321 | wholesale gas | USA
oil refined liquids | oil refining | oil refining | 2050 | 0.018184 | wholesale gas | USA
oil refined liquids | oil refining | oil refining | 2065 | 0.018048 | wholesale gas | USA
oil refined liquids | oil refining | oil refining | 2080 | 0.017913 | wholesale gas | USA
oil refined liquids | oil refining | oil refining | 2095 | 0.017779 | wholesale gas | USA
oil refined liquids | oil refining | oil refining | 1975 | 0.0048712 | elect_td_ind | USA
oil refined liquids | oil refining | oil refining | 1990 | 0.0048712 | elect_td_ind | USA
oil refined liquids | oil refining | oil refining | 2005 | 0.0048712 | elect_td_ind | USA
oil refined liquids | oil refining | oil refining | 2020 | 0.0048712 | elect_td_ind | USA
oil refined liquids | oil refining | oil refining | 2035 | 0.0048348 | elect_td_ind | USA
oil refined liquids | oil refining | oil refining | 2050 | 0.0047987 | elect_td_ind | USA
oil refined liquids | oil refining | oil refining | 2065 | 0.0047628 | elect_td_ind | USA
oil refined liquids | oil refining | oil refining | 2080 | 0.0047272 | elect_td_ind | USA
oil refined liquids | oil refining | oil refining | 2095 | 0.0046919 | elect_td_ind | USA
biomass refined liquids | biomass liquids | biomass liquids-ethanol (conv) | 1975 | 0.025671 | elect_td_ind | USA
biomass refined liquids | biomass liquids | biomass liquids-ethanol (conv) | 1990 | 0.025671 | elect_td_ind | USA
biomass refined liquids | biomass liquids | biomass liquids-ethanol (conv) | 2005 | 0.025671 | elect_td_ind | USA
biomass refined liquids | biomass liquids | biomass liquids-ethanol (conv) | 2020 | 0.025671 | elect_td_ind | USA
biomass refined liquids | biomass liquids | biomass liquids-ethanol (conv) | 2035 | 0.025671 | elect_td_ind | USA
biomass refined liquids | biomass liquids | biomass liquids-ethanol (conv) | 2050 | 0.025671 | elect_td_ind | USA
biomass refined liquids | biomass liquids | biomass liquids-ethanol (conv) | 2065 | 0.025671 | elect_td_ind | USA
biomass refined liquids | biomass liquids | biomass liquids-ethanol (conv) | 2080 | 0.025671 | elect_td_ind | USA
biomass refined liquids | biomass liquids | biomass liquids-ethanol (conv) | 2095 | 0.025671 | elect_td_ind | USA
biomass refined liquids | biomass liquids | biomass liquids-ethanol (conv) | 1975 | 0.31836 | wholesale gas | USA
biomass refined liquids | biomass liquids | biomass liquids-ethanol (conv) | 1990 | 0.31836 | wholesale gas | USA
biomass refined liquids | biomass liquids | biomass liquids-ethanol (conv) | 2005 | 0.31836 | wholesale gas | USA
biomass refined liquids | biomass liquids | biomass liquids-ethanol (conv) | 2020 | 0.31836 | wholesale gas | USA
biomass refined liquids | biomass liquids | biomass liquids-ethanol (conv) | 2035 | 0.31836 | wholesale gas | USA
biomass refined liquids | biomass liquids | biomass liquids-ethanol (conv) | 2050 | 0.31836 | wholesale gas | USA
biomass refined liquids | biomass liquids | biomass liquids-ethanol (conv) | 2065 | 0.31836 | wholesale gas | USA
biomass refined liquids | biomass liquids | biomass liquids-ethanol (conv) | 2080 | 0.31836 | wholesale gas | USA
biomass refined liquids | biomass liquids | biomass liquids-ethanol (conv) | 2095 | 0.31836 | wholesale gas | USA
biomass refined liquids | biomass liquids | biomass liquids-biodiesel (conv) | 1975 | 0.057673 | wholesale gas | USA
biomass refined liquids | biomass liquids | biomass liquids-biodiesel (conv) | 1990 | 0.057673 | wholesale gas | USA
biomass refined liquids | biomass liquids | biomass liquids-biodiesel (conv) | 2005 | 0.057673 | wholesale gas | USA
biomass refined liquids | biomass liquids | biomass liquids-biodiesel (conv) | 2020 | 0.057673 | wholesale gas | USA
biomass refined liquids | biomass liquids | biomass liquids-biodiesel (conv) | 2035 | 0.057673 | wholesale gas | USA
biomass refined liquids | biomass liquids | biomass liquids-biodiesel (conv) | 2050 | 0.057673 | wholesale gas | USA
biomass refined liquids | biomass liquids | biomass liquids-biodiesel (conv) | 2065 | 0.057673 | wholesale gas | USA
biomass refined liquids | biomass liquids | biomass liquids-biodiesel (conv) | 2080 | 0.057673 | wholesale gas | USA
biomass refined liquids | biomass liquids | biomass liquids-biodiesel (conv) | 2095 | 0.057673 | wholesale gas | USA

## A_refliq_tech_CCS
# Assumed technology charactoristics including costs and efficiencies
# Source: Tables_RefLiq_Data.xlsx
supplysector | subsector | technology | year | remove_fraction | intensity_penalty | storage_market | tech_index
biomass refined liquids | biomass liquids | biomass liquids-ethanol CCS Level 1 | 2020 | 0.26002 | 0.04 | carbon-storage | 7
biomass refined liquids | biomass liquids | biomass liquids-ethanol CCS Level 1 | 2035 | 0.26002 | 0.04 | carbon-storage | 7
biomass refined liquids | biomass liquids | biomass liquids-ethanol CCS Level 1 | 2050 | 0.26002 | 0.04 | carbon-storage | 7
biomass refined liquids | biomass liquids | biomass liquids-ethanol CCS Level 1 | 2065 | 0.26002 | 0.04 | carbon-storage | 7
biomass refined liquids | biomass liquids | biomass liquids-ethanol CCS Level 1 | 2080 | 0.26002 | 0.04 | carbon-storage | 7
biomass refined liquids | biomass liquids | biomass liquids-ethanol CCS Level 1 | 2095 | 0.26002 | 0.04 | carbon-storage | 7
biomass refined liquids | biomass liquids | biomass liquids-FT CCS Level 1 | 2020 | 0.81788 | 0.04 | carbon-storage | 8
biomass refined liquids | biomass liquids | biomass liquids-FT CCS Level 1 | 2035 | 0.81788 | 0.04 | carbon-storage | 8
biomass refined liquids | biomass liquids | biomass liquids-FT CCS Level 1 | 2050 | 0.81788 | 0.04 | carbon-storage | 8
biomass refined liquids | biomass liquids | biomass liquids-FT CCS Level 1 | 2065 | 0.81788 | 0.04 | carbon-storage | 8
biomass refined liquids | biomass liquids | biomass liquids-FT CCS Level 1 | 2080 | 0.81788 | 0.04 | carbon-storage | 8
biomass refined liquids | biomass liquids | biomass liquids-FT CCS Level 1 | 2095 | 0.81788 | 0.04 | carbon-storage | 8
biomass refined liquids | biomass liquids | biomass liquids-ethanol CCS Level 2 | 2020 | 0.99169 | 0.1 | carbon-storage | 11
biomass refined liquids | biomass liquids | biomass liquids-ethanol CCS Level 2 | 2035 | 0.99169 | 0.1 | carbon-storage | 11
biomass refined liquids | biomass liquids | biomass liquids-ethanol CCS Level 2 | 2050 | 0.99169 | 0.1 | carbon-storage | 11
biomass refined liquids | biomass liquids | biomass liquids-ethanol CCS Level 2 | 2065 | 0.99169 | 0.1 | carbon-storage | 11
biomass refined liquids | biomass liquids | biomass liquids-ethanol CCS Level 2 | 2080 | 0.99169 | 0.1 | carbon-storage | 11
biomass refined liquids | biomass liquids | biomass liquids-ethanol CCS Level 2 | 2095 | 0.99169 | 0.1 | carbon-storage | 11
biomass refined liquids | biomass liquids | biomass liquids-FT CCS Level 2 | 2020 | 0.98146 | 0.1 | carbon-storage | 12
biomass refined liquids | biomass liquids | biomass liquids-FT CCS Level 2 | 2035 | 0.98146 | 0.1 | carbon-storage | 12
biomass refined liquids | biomass liquids | biomass liquids-FT CCS Level 2 | 2050 | 0.98146 | 0.1 | carbon-storage | 12
biomass refined liquids | biomass liquids | biomass liquids-FT CCS Level 2 | 2065 | 0.98146 | 0.1 | carbon-storage | 12
biomass refined liquids | biomass liquids | biomass liquids-FT CCS Level 2 | 2080 | 0.98146 | 0.1 | carbon-storage | 12
biomass refined liquids | biomass liquids | biomass liquids-FT CCS Level 2 | 2095 | 0.98146 | 0.1 | carbon-storage | 12
coal refined liquids | coal to liquids | coal to liquids CCS Level 1 | 2020 | 0.81788 | 0.04 | carbon-storage | 2
coal refined liquids | coal to liquids | coal to liquids CCS Level 1 | 2035 | 0.81788 | 0.04 | carbon-storage | 2
coal refined liquids | coal to liquids | coal to liquids CCS Level 1 | 2050 | 0.81788 | 0.04 | carbon-storage | 2
coal refined liquids | coal to liquids | coal to liquids CCS Level 1 | 2065 | 0.81788 | 0.04 | carbon-storage | 2
coal refined liquids | coal to liquids | coal to liquids CCS Level 1 | 2080 | 0.81788 | 0.04 | carbon-storage | 2
coal refined liquids | coal to liquids | coal to liquids CCS Level 1 | 2095 | 0.81788 | 0.04 | carbon-storage | 2
coal refined liquids | coal to liquids | coal to liquids CCS Level 2 | 2020 | 0.98146 | 0.1 | carbon-storage | 4
coal refined liquids | coal to liquids | coal to liquids CCS Level 2 | 2035 | 0.98146 | 0.1 | carbon-storage | 4
coal refined liquids | coal to liquids | coal to liquids CCS Level 2 | 2050 | 0.98146 | 0.1 | carbon-storage | 4
coal refined liquids | coal to liquids | coal to liquids CCS Level 2 | 2065 | 0.98146 | 0.1 | carbon-storage | 4
coal refined liquids | coal to liquids | coal to liquids CCS Level 2 | 2080 | 0.98146 | 0.1 | carbon-storage | 4
coal refined liquids | coal to liquids | coal to liquids CCS Level 2 | 2095 | 0.98146 | 0.1 | carbon-storage | 4