## Legend
Generation Sectors | abbrev
base load generation | base
intermediate generation | int
subpeak generation | subpeak
peak generation | peak
Technologies
supplysector | subsector | technology | minicam-energy-input
base load generation | hydro | hydro_base | renewable
intermediate generation | hydro | hydro_int | renewable
subpeak generation | hydro | hydro_subpeak | renewable
peak generation | hydro | hydro_peak | renewable
base load generation | coal | coal_base_exist | regional coal
intermediate generation | coal | coal_int_exist | regional coal
subpeak generation | coal | coal_subpeak_exist | regional coal
peak generation | coal | coal_peak_exist | regional coal
base load generation | gas | gas_base_exist | wholesale gas
intermediate generation | gas | gas_int_exist | wholesale gas
subpeak generation | gas | gas_subpeak_exist | wholesale gas
peak generation | gas | gas_peak_exist | wholesale gas
base load generation | oil | oil_base_exist | refined liquids electricity
intermediate generation | oil | oil_int_exist | refined liquids electricity
subpeak generation | oil | oil_subpeak_exist | refined liquids electricity
peak generation | oil | oil_peak_exist | refined liquids electricity
base load generation | biomass | bio_base_exist | regional biomass
intermediate generation | biomass | bio_int_exist | regional biomass
subpeak generation | biomass | bio_subpeak_exist | regional biomass
peak generation | biomass | bio_peak_exist | regional biomass
base load generation | geothermal | geo_base | geothermal
intermediate generation | geothermal | geo_int | geothermal
subpeak generation | geothermal | geo_subpeak | geothermal
peak generation | geothermal | geo_peak | geothermal
base load generation | nuclear | nuc_base_gen2 | nuclearFuelGenII
intermediate generation | nuclear | nuc_int_gen2 | nuclearFuelGenII
subpeak generation | nuclear | nuc_subpeak_gen2 | nuclearFuelGenII
peak generation | nuclear | nuc_peak_gen2 | nuclearFuelGenII
base load generation | wind | wind_base | large onshore windresource
intermediate generation | wind | wind_int | large onshore windresource
subpeak generation | wind | wind_subpeak | large onshore windresource
peak generation | wind | wind_peak | large onshore windresource
base load generation | solar | pv_base | global solar resource
intermediate generation | solar | pv_int | global solar resource
subpeak generation | solar | pv_subpeak | global solar resource
peak generation | solar | pv_peak | global solar resource
base load generation | coal | coal_base_conv | regional coal
base load generation | coal | coal_base_IGCC | regional coal
base load generation | coal | coal_base_IGCC_CCS | regional coal
base load generation | biomass | bio_base_conv | regional biomass
base load generation | biomass | bio_base_IGCC | regional biomass
base load generation | biomass | bio_base_IGCC_CCS | regional biomass
base load generation | gas | gas_base_CC | wholesale gas
base load generation | gas | gas_base_CC_CCS | wholesale gas
intermediate generation | gas | gas_int_CC | wholesale gas
intermediate generation | gas | gas_int_CC_CCS | wholesale gas
intermediate generation | biomass | bio_int_conv | regional biomass
intermediate generation | biomass | bio_int_IGCC | regional biomass
intermediate generation | biomass | bio_int_IGCC_CCS | regional biomass
intermediate generation | oil | oil_int_IGCC | refined liquids electricity
intermediate generation | oil | oil_int_IGCC_CCS | refined liquids electricity
intermediate generation | coal | coal_int_conv | regional coal
intermediate generation | coal | coal_int_IGCC | regional coal
intermediate generation | coal | coal_int_IGCC_CCS | regional coal
subpeak generation | gas | gas_subpeak_turbine | wholesale gas
subpeak generation | gas | gas_subpeak_CC | wholesale gas
subpeak generation | gas | gas_subpeak_CC_CCS | wholesale gas
subpeak generation | biomass | bio_subpeak_conv | regional biomass
subpeak generation | biomass | bio_subpeak_IGCC | regional biomass
subpeak generation | biomass | bio_subpeak_IGCC_CCS | regional biomass
subpeak generation | oil | oil_subpeak_turbine | refined liquids electricity
subpeak generation | oil | oil_subpeak_IGCC | refined liquids electricity
subpeak generation | oil | oil_subpeak_IGCC_CCS | refined liquids electricity
subpeak generation | coal | coal_subpeak_IGCC | regional coal
subpeak generation | coal | coal_subpeak_IGCC_CCS | regional coal
peak generation | gas | gas_peak_turbine | wholesale gas
peak generation | gas | gas_peak_CC | wholesale gas
peak generation | gas | gas_peak_CC_CCS | wholesale gas
peak generation | oil | oil_peak_turbine | refined liquids electricity
peak generation | oil | oil_peak_IGCC | refined liquids electricity
peak generation | oil | oil_peak_IGCC_CCS | refined liquids electricity
base load generation | nuclear | nuc_base_gen3 | nuclearFuelGenIII
base load generation | wind | wind_base_storage | large onshore windresource
base load generation | solar | pv_base_storage | large onshore windresource
base load generation | solar | csp_base_storage | global solar resource
intermediate generation | solar | csp_int | global solar resource
subpeak generation | solar | csp_subpeak | global solar resource
peak generation | solar | csp_peak | global solar resource
peak generation | grid_storage | battery | off peak electricity

## Power Plant Costs
CONVERT_2007_1975 | 0.3211
CONVERT_kWh_GJ | 0.0036005
CONVERT_1995_1975 | 0.41
FOSSIL TECHNOLOGIES
Note: these are from AEO 2008 assumptions
Conventional coal and Gas cap cost annual reduction |  |  |  | 0.4%
Conventional coal and Gas annual efficiency increase |  |  |  | 0.15%
2095 reduction in costs of IGCC and gas CC |  |  |  | 30%
1990
Technology | Fuel | Output Units | Capital Cost | Lifetime | Capacity Factor | Fixed O&M | Variable O&M | Labor Fraction of Fixed O&M | ETE Fraction of Fixed O&M | Heat Rate (LHV) | Non-Energy Cost per Unit of Output | Non-Energy Cost per Unit of Output | Efficiency (LHV)
Units |  |  | 2007 $/kW of Capacity | years | none | 2007 $/kW/Yr | 2007 mills/kWh | % | % | Btu/kWh | 2007 mills/kWh | 2007 $/GJ | %
Coal (existing) | coal | kWh | [8 empty] | 44.7659 | 12.4334
Coal (conv pul) | coal | kWh
Coal (IGCC) | coal | kWh
Gas (existing) | gas | kWh | [8 empty] | 23.0176 | 6.393
Gas (peak load conv) | gas | kWh
Gas (base load con) | gas | kWh
Gas (CC) | gas | kWh
Oil (existing) | oil | kWh | [8 empty] | 23.0176 | 6.393
Oil (peak load conv) | oil | kWh
Oil (base load conv) | oil | kWh
Oil (IGCC) | oil | kWh
Biomass (existing) | biomass | kWh | [8 empty] | 44.7659 | 12.4334
Biomass (conv) | biomass | kWh
Biomass (IGCC) | biomass | kWh
2005
Technology | Fuel | Output Units | Capital Cost | Lifetime | Capacity Factor | Fixed O&M | Variable O&M | Labor Fraction of Fixed O&M | ETE Fraction of Fixed O&M | Heat Rate (LHV) | Non-Energy Cost per Unit of Output | Non-Energy Cost per Unit of Output | Efficiency (LHV)
Units |  |  | 2007 $/kW of Capacity | years | none | 2007 $/kW/Yr | 2007 mills/kWh | % | % | Btu/kWh | 2007 mills/kWh | 2007 $/GJ | %
Coal (existing) | coal | kWh | [8 empty] | 43.7299 | 12.1456
Coal (conv pul) | coal | kWh | 1544.8205 | 45 | 0.8 | 27.4969 | 4.5834 | 0.75 | 0.25 | 8719.4505 | 41.634 | 11.5635 | 0.39133
Coal (IGCC) | coal | kWh | 1790.6002 | 45 | 0.8 | 38.6153 | 2.9177 | 0.75 | 0.25 | 8005.061 | 46.8254 | 13.0054 | 0.42625
Gas (existing) | gas | kWh | [8 empty] | 22.4256 | 6.2285
Gas (peak load conv) | gas | kWh | 492.3973 | 45 | 0.1 | 11.3056 | 3.3648 | 0.75 | 0.25 | 8877.326 | 100.7421 | 27.9804 | 0.38437
Gas (base load conv) | gas | kWh | 492.3973 | 45 | 0.5 | 11.3056 | 3.3648 | 0.75 | 0.25 | 8877.326 | 22.8402 | 6.3437 | 0.38437
Gas (CC) | gas | kWh | 725.4101 | 45 | 0.8 | 12.0738 | 2.0301 | 0.75 | 0.25 | 6163.955 | 19.3086 | 5.3628 | 0.55356
Oil (existing) | oil | kWh | [8 empty] | 22.4256 | 6.2285
Oil (peak load conv) | oil | kWh | 492.3973 | 45 | 0.1 | 11.3056 | 3.3648 | 0.75 | 0.25 | 8877.326 | 100.7421 | 27.9804 | 0.38437
Oil (base load conv) | oil | kWh | 492.3973 | 45 | 0.5 | 11.3056 | 3.3648 | 0.75 | 0.25 | 8877.326 | 22.8402 | 6.3437 | 0.38437
Oil (IGCC) | oil | kWh | 1611.5402 | 45 | 0.8 | 34.7538 | 2.626 | 0.75 | 0.25 | 8005.061 | 42.1428 | 11.7049 | 0.42625
Biomass (existing) | biomass | kWh | [8 empty] | 43.7299 | 12.1456
Biomass (conv) | biomass | kWh | 1591.1651 | 45 | 0.8 | 28.3218 | 4.6498 | 0.75 | 0.25 | 8939.4448 | 42.8119 | 11.8907 | 0.3817
Biomass (IGCC) | biomass | kWh | 1844.3182 | 45 | 0.8 | 39.7738 | 2.96 | 0.75 | 0.25 | 8207.031 | 48.1417 | 13.383 | 0.41576
2020
Technology | Fuel | Output Units | Capital Cost | Lifetime | Capacity Factor | Fixed O&M | Variable O&M | Labor Fraction of Fixed O&M | ETE Fraction of Fixed O&M | Heat Rate (LHV) | Non-Energy Cost per Unit of Output | Non-Energy Cost per Unit of Output | Efficiency (LHV)
Units |  |  | 2007 $/kW of Capacity | years | none | 2007 $/kW/Yr | 2007 mills/kWh | % | % | Btu/kWh | 2007 mills/kWh | 2007 $/GJ | %
Coal (existing) | coal | kWh | [8 empty] | 42.945 | 11.9276
Coal (conv pul) | coal | kWh | 1544.8205 | 45 | 0.8 | 27.4969 | 4.5834 | 0.75 | 0.25 | 8719.4505 | 41.634 | 11.5635 | 0.39133
Coal (IGCC) | coal | kWh | 1790.6002 | 45 | 0.8 | 38.6153 | 2.9177 | 0.75 | 0.25 | 8005.061 | 46.8254 | 13.0054 | 0.42625
Gas (existing) | gas | kWh | [8 empty] | 21.9771 | 6.104
Gas (peak load conv) | gas | kWh | 508.8291 | 45 | 0.1 | 11.6829 | 3.4771 | 0.75 | 0.25 | 8877.326 | 104.104 | 28.9141 | 0.38437
Gas (base load conv) | gas | kWh | 508.8291 | 45 | 0.5 | 11.6829 | 3.4771 | 0.75 | 0.25 | 8877.326 | 23.6024 | 6.5554 | 0.38437
Gas (CC) | gas | kWh | 725.4101 | 45 | 0.8 | 12.0738 | 2.0301 | 0.75 | 0.25 | 6163.955 | 19.3086 | 5.3628 | 0.55356
Oil (existing) | oil | kWh | [8 empty] | 21.9771 | 6.104
Oil (peak load conv) | oil | kWh | 508.8291 | 45 | 0.1 | 11.6829 | 3.4771 | 0.75 | 0.25 | 8877.326 | 104.104 | 28.9141 | 0.38437
Oil (base load conv) | oil | kWh | 508.8291 | 45 | 0.5 | 11.6829 | 3.4771 | 0.75 | 0.25 | 8877.326 | 23.6024 | 6.5554 | 0.38437
Oil (IGCC) | oil | kWh | 1611.5402 | 45 | 0.8 | 34.7538 | 2.626 | 0.75 | 0.25 | 8005.061 | 42.1428 | 11.7049 | 0.42625
Biomass (existing) | biomass | kWh | [8 empty] | 42.945 | 11.9276
Biomass (conv) | biomass | kWh | 1591.1651 | 45 | 0.8 | 28.3218 | 4.6498 | 0.75 | 0.25 | 8939.4448 | 42.8119 | 11.8907 | 0.3817
Biomass (IGCC) | biomass | kWh | 1844.3182 | 45 | 0.8 | 39.7738 | 2.96 | 0.75 | 0.25 | 8207.031 | 48.1849 | 13.383 | 0.41576
2035
Technology | Fuel | Output Units | Capital Cost | Lifetime | Capacity Factor | Fixed O&M | Variable O&M | Labor Fraction of Fixed O&M | ETE Fraction of Fixed O&M | Heat Rate (LHV) | Non-Energy Cost per Unit of Output | Non-Energy Cost per Unit of Output | Efficiency (LHV)
Units |  |  | 2007 $/kW of Capacity | years | none | 2007 $/kW/Yr | 2007 mills/kWh | % | % | Btu/kWh | 2007 mills/kWh | 2007 $/GJ | %
Coal (existing) | coal | kWh | [8 empty] | 42.1601 | 11.7096
Coal (conv pul) | coal | kWh | 1454.6821 | 45 | 0.8 | 25.8925 | 4.3159 | 0.75 | 0.25 | 8525.5972 | 39.2047 | 10.8888 | 0.40022
Coal (IGCC) | coal | kWh | 1610.38 | 45 | 0.8 | 36.0243 | 2.722 | 0.75 | 0.25 | 7598.7703 | 42.3953 | 11.775 | 0.44904
Gas (existing) | gas | kWh | [8 empty] | 21.6407 | 6.0105
Gas (peak load conv) | gas | kWh | 479.1396 | 45 | 0.1 | 11.0012 | 3.2742 | 0.75 | 0.25 | 8679.9628 | 98.0296 | 27.227 | 0.39311
Gas (base load conv) | gas | kWh | 479.1396 | 45 | 0.5 | 11.0012 | 3.2742 | 0.75 | 0.25 | 8679.9628 | 22.2253 | 6.1729 | 0.39311
Gas (CC) | gas | kWh | 631.9789 | 45 | 0.8 | 11.0371 | 1.8558 | 0.75 | 0.25 | 5698.1565 | 16.9829 | 4.7169 | 0.59881
Oil (existing) | oil | kWh | [8 empty] | 21.6407 | 6.0105
Oil (peak load conv) | oil | kWh | 479.1396 | 45 | 0.1 | 11.0012 | 3.2742 | 0.75 | 0.25 | 8679.9628 | 98.0296 | 27.227 | 0.39311
Oil (base load conv) | oil | kWh | 479.1396 | 45 | 0.5 | 11.0012 | 3.2742 | 0.75 | 0.25 | 8679.9628 | 22.2253 | 6.1729 | 0.39311
Oil (IGCC) | oil | kWh | 1403.9773 | 45 | 0.8 | 31.7697 | 2.4005 | 0.75 | 0.25 | 7598.7703 | 37.0406 | 10.2877 | 0.44904
Biomass (existing) | biomass | kWh | [8 empty] | 42.1601 | 11.7096
Biomass (conv) | biomass | kWh | 1498.3226 | 45 | 0.8 | 26.6693 | 4.3785 | 0.75 | 0.25 | 8740.7005 | 40.3139 | 11.1969 | 0.39037
Biomass (IGCC) | biomass | kWh | 1658.6914 | 45 | 0.8 | 37.105 | 2.7614 | 0.75 | 0.25 | 7790.4894 | 43.6249 | 12.1165 | 0.43799
2050
Technology | Fuel | Output Units | Capital Cost | Lifetime | Capacity Factor | Fixed O&M | Variable O&M | Labor Fraction of Fixed O&M | ETE Fraction of Fixed O&M | Heat Rate (LHV) | Non-Energy Cost per Unit of Output | Non-Energy Cost per Unit of Output | Efficiency (LHV)
Units |  |  | 2007 $/kW of Capacity | years | none | 2007 $/kW/Yr | 2007 mills/kWh | % | % | Btu/kWh | 2007 mills/kWh | 2007 $/GJ | %
Coal (existing) | coal | kWh | [8 empty] | 41.3752 | 11.4916
Coal (conv pul) | coal | kWh | 1369.8032 | 45 | 0.8 | 24.3817 | 4.0641 | 0.75 | 0.25 | 8336.0538 | 36.9172 | 10.2535 | 0.40932
Coal (IGCC) | coal | kWh | 1360.8562 | 45 | 0.8 | 32.4369 | 2.4509 | 0.75 | 0.25 | 7266.0849 | 36.2615 | 10.0714 | 0.4696
Gas (existing) | gas | kWh | [8 empty] | 21.1922 | 5.886
Gas (peak load conv) | gas | kWh | 451.1824 | 45 | 0.1 | 10.3593 | 3.0831 | 0.75 | 0.25 | 8486.9874 | 92.3097 | 25.6383 | 0.40204
Gas (base load conv) | gas | kWh | 451.1824 | 45 | 0.5 | 10.3593 | 3.0831 | 0.75 | 0.25 | 8486.9874 | 20.9285 | 5.8127 | 0.40204
Gas (CC) | gas | kWh | 551.3117 | 45 | 0.8 | 10.142 | 1.7053 | 0.75 | 0.25 | 5334.4986 | 14.9748 | 4.1591 | 0.63964
Oil (existing) | oil | kWh | [8 empty] | 21.1922 | 5.886
Oil (peak load conv) | oil | kWh | 451.1824 | 45 | 0.1 | 10.3593 | 3.0831 | 0.75 | 0.25 | 8486.9874 | 92.3097 | 25.6383 | 0.40204
Oil (base load conv) | oil | kWh | 451.1824 | 45 | 0.5 | 10.3593 | 3.0831 | 0.75 | 0.25 | 8486.9874 | 20.9285 | 5.8127 | 0.40204
Oil (IGCC) | oil | kWh | 1224.7706 | 45 | 0.8 | 29.1932 | 2.2058 | 0.75 | 0.25 | 7266.0849 | 32.6354 | 9.0642 | 0.4696
Biomass (existing) | biomass | kWh | [8 empty] | 41.3752 | 11.4916
Biomass (conv) | biomass | kWh | 1410.8973 | 45 | 0.8 | 25.1132 | 4.123 | 0.75 | 0.25 | 8546.3748 | 37.9616 | 10.5436 | 0.39925
Biomass (IGCC) | biomass | kWh | 1401.6819 | 45 | 0.8 | 33.41 | 2.4864 | 0.75 | 0.25 | 7449.4103 | 37.3113 | 10.3629 | 0.45804
2065
Technology | Fuel | Output Units | Capital Cost | Lifetime | Capacity Factor | Fixed O&M | Variable O&M | Labor Fraction of Fixed O&M | ETE Fraction of Fixed O&M | Heat Rate (LHV) | Non-Energy Cost per Unit of Output | Non-Energy Cost per Unit of Output | Efficiency (LHV)
Units |  |  | 2007 $/kW of Capacity | years | none | 2007 $/kW/Yr | 2007 mills/kWh | % | % | Btu/kWh | 2007 mills/kWh | 2007 $/GJ | %
Coal (existing) | coal | kWh | [8 empty] | 40.5903 | 11.2736
Coal (conv pul) | coal | kWh | 1289.8769 | 45 | 0.8 | 22.9591 | 3.827 | 0.75 | 0.25 | 8150.7243 | 34.7631 | 9.6552 | 0.41863
Coal (IGCC) | coal | kWh | 1349.517 | 45 | 0.8 | 32.2739 | 2.4386 | 0.75 | 0.25 | 7022.1008 | 35.9828 | 9.994 | 0.48591
Gas (existing) | gas | kWh | [8 empty] | 20.8558 | 5.7925
Gas (peak load conv) | gas | kWh | 424.8564 | 45 | 0.1 | 9.7548 | 2.9032 | 0.75 | 0.25 | 8298.3024 | 86.9236 | 24.1424 | 0.41119
Gas (base load conv) | gas | kWh | 424.8564 | 45 | 0.5 | 9.7548 | 2.9032 | 0.75 | 0.25 | 8298.3024 | 19.7073 | 5.4736 | 0.41119
Gas (CC) | gas | kWh | 538.5854 | 45 | 0.8 | 10.0008 | 1.6816 | 0.75 | 0.25 | 5077.341 | 14.658 | 4.0712 | 0.67203
Oil (existing) | oil | kWh | [8 empty] | 20.8558 | 5.7925
Oil (peak load conv) | oil | kWh | 424.8564 | 45 | 0.1 | 9.7548 | 2.9032 | 0.75 | 0.25 | 8298.3024 | 86.9236 | 24.1424 | 0.41119
Oil (base load conv) | oil | kWh | 424.8564 | 45 | 0.5 | 9.7548 | 2.9032 | 0.75 | 0.25 | 8298.3024 | 19.7073 | 5.4736 | 0.41119
Oil (IGCC) | oil | kWh | 1196.4983 | 45 | 0.8 | 28.7867 | 2.1751 | 0.75 | 0.25 | 7022.1008 | 31.9404 | 8.8712 | 0.48591
Biomass (existing) | biomass | kWh | [8 empty] | 40.5903 | 11.2736
Biomass (conv) | biomass | kWh | 1328.5732 | 45 | 0.8 | 23.6478 | 3.8824 | 0.75 | 0.25 | 8356.3694 | 35.7466 | 9.9284 | 0.40833
Biomass (IGCC) | biomass | kWh | 1390.0026 | 45 | 0.8 | 33.2421 | 2.4739 | 0.75 | 0.25 | 7199.2704 | 37.0244 | 10.2833 | 0.47396
2080
Technology | Fuel | Output Units | Capital Cost | Lifetime | Capacity Factor | Fixed O&M | Variable O&M | Labor Fraction of Fixed O&M | ETE Fraction of Fixed O&M | Heat Rate (LHV) | Non-Energy Cost per Unit of Output | Non-Energy Cost per Unit of Output | Efficiency (LHV)
Units |  |  | 2007 $/kW of Capacity | years | none | 2007 $/kW/Yr | 2007 mills/kWh | % | % | Btu/kWh | 2007 mills/kWh | 2007 $/GJ | %
Coal (existing) | coal | kWh | [8 empty] | 39.8054 | 11.0557
Coal (conv pul) | coal | kWh | 1214.6142 | 45 | 0.8 | 21.6194 | 3.6037 | 0.75 | 0.25 | 7969.5151 | 32.7347 | 9.0918 | 0.42815
Coal (IGCC) | coal | kWh | 1277.9139 | 45 | 0.8 | 31.2444 | 2.3608 | 0.75 | 0.25 | 6873.9082 | 34.2227 | 9.5051 | 0.49639
Gas (existing) | gas | kWh | [8 empty] | 20.4073 | 5.668
Gas (peak load conv) | gas | kWh | 400.0666 | 45 | 0.1 | 9.1856 | 2.7338 | 0.75 | 0.25 | 8113.8122 | 81.8517 | 22.7337 | 0.42053
Gas (base load conv) | gas | kWh | 400.0666 | 45 | 0.5 | 9.1856 | 2.7338 | 0.75 | 0.25 | 8113.8122 | 18.5574 | 5.1542 | 0.42053
Gas (CC) | gas | kWh | 515.5097 | 45 | 0.8 | 9.7448 | 1.6385 | 0.75 | 0.25 | 4924.9126 | 14.0836 | 3.9116 | 0.69283
Oil (existing) | oil | kWh | [8 empty] | 20.4073 | 5.668
Oil (peak load conv) | oil | kWh | 400.0666 | 45 | 0.1 | 9.1856 | 2.7338 | 0.75 | 0.25 | 8113.8122 | 81.8517 | 22.7337 | 0.42053
Oil (base load conv) | oil | kWh | 400.0666 | 45 | 0.5 | 9.1856 | 2.7338 | 0.75 | 0.25 | 8113.8122 | 18.5574 | 5.1542 | 0.42053
Oil (IGCC) | oil | kWh | 1145.2343 | 45 | 0.8 | 28.0497 | 2.1194 | 0.75 | 0.25 | 6873.9082 | 30.6802 | 8.5212 | 0.49639
Biomass (existing) | biomass | kWh | [8 empty] | 39.8054 | 11.0557
Biomass (conv) | biomass | kWh | 1251.0526 | 45 | 0.8 | 22.268 | 3.6559 | 0.75 | 0.25 | 8170.5883 | 33.6609 | 9.3491 | 0.41761
Biomass (IGCC) | biomass | kWh | 1316.2513 | 45 | 0.8 | 32.1817 | 2.395 | 0.75 | 0.25 | 7047.3388 | 35.2127 | 9.7801 | 0.48417
2095
Technology | Fuel | Output Units | Capital Cost | Lifetime | Capacity Factor | Fixed O&M | Variable O&M | Labor Fraction of Fixed O&M | ETE Fraction of Fixed O&M | Heat Rate (LHV) | Non-Energy Cost per Unit of Output | Non-Energy Cost per Unit of Output | Efficiency (LHV)
Units |  |  | 2007 $/kW of Capacity | years | none | 2007 $/kW/Yr | 2007 mills/kWh | % | % | Btu/kWh | 2007 mills/kWh | 2007 $/GJ | %
Coal (existing) | coal | kWh | [8 empty] | 39.1326 | 10.8688
Coal (conv pul) | coal | kWh | 1143.7429 | 45 | 0.8 | 20.358 | 3.3934 | 0.75 | 0.25 | 7792.3346 | 30.8247 | 8.5613 | 0.43788
Coal (IGCC) | coal | kWh | 1253.4202 | 45 | 0.8 | 30.8923 | 2.3342 | 0.75 | 0.25 | 6824.283 | 33.6206 | 9.3379 | 0.5
Gas (existing) | gas | kWh | [8 empty] | 20.0709 | 5.5745
Gas (peak load conv) | gas | kWh | 376.7232 | 45 | 0.1 | 8.6497 | 2.5743 | 0.75 | 0.25 | 7933.4236 | 77.0757 | 21.4072 | 0.4301
Gas (base load conv) | gas | kWh | 376.7232 | 45 | 0.5 | 8.6497 | 2.5743 | 0.75 | 0.25 | 7933.4236 | 17.4746 | 4.8534 | 0.4301
Gas (CC) | gas | kWh | 507.7871 | 45 | 0.8 | 9.6591 | 1.6241 | 0.75 | 0.25 | 4874.4878 | 13.8914 | 3.8582 | 0.7
Oil (existing) | oil | kWh | [8 empty] | 20.0709 | 5.5745
Oil (peak load conv) | oil | kWh | 376.7232 | 45 | 0.1 | 8.6497 | 2.5743 | 0.75 | 0.25 | 7933.4236 | 77.0757 | 21.4072 | 0.4301
Oil (base load conv) | oil | kWh | 376.7232 | 45 | 0.5 | 8.6497 | 2.5743 | 0.75 | 0.25 | 7933.4236 | 17.4746 | 4.8534 | 0.4301
Oil (IGCC) | oil | kWh | 1128.0781 | 45 | 0.8 | 27.803 | 2.1008 | 0.75 | 0.25 | 6824.283 | 30.2585 | 8.4041 | 0.5
Biomass (existing) | biomass | kWh | [8 empty] | 39.1326 | 10.8688
Biomass (conv) | biomass | kWh | 1178.0552 | 45 | 0.8 | 20.9687 | 3.4426 | 0.75 | 0.25 | 7988.9375 | 31.6968 | 8.8035 | 0.42711
Biomass (IGCC) | biomass | kWh | 1291.0228 | 45 | 0.8 | 31.819 | 2.368 | 0.75 | 0.25 | 6996.4616 | 34.593 | 9.6079 | 0.4877
CAPITAL COST
Capital Cost | 2005 | 2020 | 2035 | 2050 | 2065 | 2080 | 2095
2007 $/kW of Capacity
Coal (existing) | 0 | 0 | 0 | 0 | 0 | 0 | 0
Coal (conv pul) | 1544.8205 | 1544.8205 | 1454.6821 | 1369.8032 | 1289.8769 | 1214.6142 | 1143.7429
Coal (IGCC) | 1790.6002 | 1790.6002 | 1610.38 | 1360.8562 | 1349.517 | 1277.9139 | 1253.4202
Gas (existing) | 0 | 0 | 0 | 0 | 0 | 0 | 0
Gas (peak load conv) | 492.3973 | 508.8291 | 479.1396 | 451.1824 | 424.8564 | 400.0666 | 376.7232
Gas (base load conv) | 492.3973 | 508.8291 | 479.1396 | 451.1824 | 424.8564 | 400.0666 | 376.7232
Gas (CC) | 725.4101 | 725.4101 | 631.9789 | 551.3117 | 538.5854 | 515.5097 | 507.7871
Oil (existing) | 0 | 0 | 0 | 0 | 0 | 0 | 0
Oil (peak load conv) | 492.3973 | 508.8291 | 479.1396 | 451.1824 | 424.8564 | 400.0666 | 376.7232
Oil (base load conv) | 492.3973 | 508.8291 | 479.1396 | 451.1824 | 424.8564 | 400.0666 | 376.7232
Oil (IGCC) | 1611.5402 | 1611.5402 | 1403.9773 | 1224.7706 | 1196.4983 | 1145.2343 | 1128.0781
Biomass (existing) | 0 | 0 | 0 | 0 | 0 | 0 | 0
Biomass (conv) | 1591.1651 | 1591.1651 | 1498.3226 | 1410.8973 | 1328.5732 | 1251.0526 | 1178.0552
Biomass (IGCC) | 1844.3182 | 1844.3182 | 1658.6914 | 1401.6819 | 1390.0026 | 1316.2513 | 1291.0228
Capital Cost | 2005 | 2020 | 2035 | 2050 | 2065 | 2080 | 2095
1975 $/kW of Capacity
Coal (existing) | 0 | 0 | 0 | 0 | 0 | 0 | 0
Coal (conv pul) | 496.0461 | 496.0461 | 467.1024 | 439.8476 | 414.183 | 390.016 | 367.259
Coal (IGCC) | 574.9667 | 574.9667 | 517.0975 | 436.9747 | 433.3336 | 410.3417 | 402.4767
Gas (existing) | 0 | 0 | 0 | 0 | 0 | 0 | 0
Gas (peak load conv) | 158.1101 | 163.3864 | 153.853 | 144.8759 | 136.4226 | 128.4625 | 120.9669
Gas (base load conv) | 158.1101 | 163.3864 | 153.853 | 144.8759 | 136.4226 | 128.4625 | 120.9669
Gas (CC) | 232.9312 | 232.9312 | 202.9302 | 177.0277 | 172.9413 | 165.5316 | 163.0518
Oil (existing) | 0 | 0 | 0 | 0 | 0 | 0 | 0
Oil (peak load conv) | 158.1101 | 163.3864 | 153.853 | 144.8759 | 136.4226 | 128.4625 | 120.9669
Oil (base load conv) | 158.1101 | 163.3864 | 153.853 | 144.8759 | 136.4226 | 128.4625 | 120.9669
Oil (IGCC) | 517.47 | 517.47 | 450.821 | 393.2772 | 384.1989 | 367.7379 | 362.229
Biomass (existing) | 0 | 0 | 0 | 0 | 0 | 0 | 0
Biomass (conv) | 510.9275 | 510.9275 | 481.1155 | 453.043 | 426.6085 | 401.7164 | 378.2768
Biomass (IGCC) | 592.2157 | 592.2157 | 532.6104 | 450.0839 | 446.3337 | 422.6519 | 414.551
VARIABLE O&M
Variable O&M | 2005 | 2020 | 2035 | 2050 | 2065 | 2080 | 2095
2007 mills/kWh
Coal (existing) | 0 | 0 | 0 | 0 | 0 | 0 | 0
Coal (conv pul) | 4.5834 | 4.5834 | 4.3159 | 4.0641 | 3.827 | 3.6037 | 3.3934
Coal (IGCC) | 2.9177 | 2.9177 | 2.722 | 2.4509 | 2.4386 | 2.3608 | 2.3342
Gas (existing) | 0 | 0 | 0 | 0 | 0 | 0 | 0
Gas (peak load conv) | 3.3648 | 3.4771 | 3.2742 | 3.0831 | 2.9032 | 2.7338 | 2.5743
Gas (base load conv) | 3.3648 | 3.4771 | 3.2742 | 3.0831 | 2.9032 | 2.7338 | 2.5743
Gas (CC) | 2.0301 | 2.0301 | 1.8558 | 1.7053 | 1.6816 | 1.6385 | 1.6241
Oil (existing) | 0 | 0 | 0 | 0 | 0 | 0 | 0
Oil (peak load conv) | 3.3648 | 3.4771 | 3.2742 | 3.0831 | 2.9032 | 2.7338 | 2.5743
Oil (base load conv) | 3.3648 | 3.4771 | 3.2742 | 3.0831 | 2.9032 | 2.7338 | 2.5743
Oil (IGCC) | 2.626 | 2.626 | 2.4005 | 2.2058 | 2.1751 | 2.1194 | 2.1008
Biomass (existing) | 0 | 0 | 0 | 0 | 0 | 0 | 0
Biomass (conv) | 4.6498 | 4.6498 | 4.3785 | 4.123 | 3.8824 | 3.6559 | 3.4426
Biomass (IGCC) | 2.96 | 2.96 | 2.7614 | 2.4864 | 2.4739 | 2.395 | 2.368
Variable O&M | 2005 | 2020 | 2035 | 2050 | 2065 | 2080 | 2095
1975 $/MWh
Coal (existing) | 0 | 0 | 0 | 0 | 0 | 0 | 0
Coal (conv pul) | 1.4717 | 1.4717 | 1.3859 | 1.305 | 1.2288 | 1.1571 | 1.0896
Coal (IGCC) | 0.93689 | 0.93689 | 0.87403 | 0.78699 | 0.78303 | 0.75806 | 0.74951
Gas (existing) | 0 | 0 | 0 | 0 | 0 | 0 | 0
Gas (peak load conv) | 1.0804 | 1.1165 | 1.0514 | 0.99001 | 0.93224 | 0.87785 | 0.82662
Gas (base load conv) | 1.0804 | 1.1165 | 1.0514 | 0.99001 | 0.93224 | 0.87785 | 0.82662
Gas (CC) | 0.65189 | 0.65189 | 0.59591 | 0.54758 | 0.53996 | 0.52614 | 0.52151
Oil (existing) | 0 | 0 | 0 | 0 | 0 | 0 | 0
Oil (peak load conv) | 1.0804 | 1.1165 | 1.0514 | 0.99001 | 0.93224 | 0.87785 | 0.82662
Oil (base load conv) | 1.0804 | 1.1165 | 1.0514 | 0.99001 | 0.93224 | 0.87785 | 0.82662
Oil (IGCC) | 0.8432 | 0.8432 | 0.7708 | 0.70829 | 0.69843 | 0.68055 | 0.67456
Biomass (existing) | 0 | 0 | 0 | 0 | 0 | 0 | 0
Biomass (conv) | 1.4931 | 1.4931 | 1.4059 | 1.3239 | 1.2467 | 1.1739 | 1.1054
Biomass (IGCC) | 0.95046 | 0.95046 | 0.88669 | 0.79839 | 0.79438 | 0.76904 | 0.76037
FIXED O&M
Fixed O&M | 2005 | 2020 | 2035 | 2050 | 2065 | 2080 | 2095
2007 $/kW of Capacity
Coal (existing) | 0 | 0 | 0 | 0 | 0 | 0 | 0
Coal (conv pul) | 27.4969 | 27.4969 | 25.8925 | 24.3817 | 22.9591 | 21.6194 | 20.358
Coal (IGCC) | 38.6153 | 38.6153 | 36.0243 | 32.4369 | 32.2739 | 31.2444 | 30.8923
Gas (existing) | 0 | 0 | 0 | 0 | 0 | 0 | 0
Gas (peak load conv) | 11.3056 | 11.6829 | 11.0012 | 10.3593 | 9.7548 | 9.1856 | 8.6497
Gas (base load conv) | 11.3056 | 11.6829 | 11.0012 | 10.3593 | 9.7548 | 9.1856 | 8.6497
Gas (CC) | 12.0738 | 12.0738 | 11.0371 | 10.142 | 10.0008 | 9.7448 | 9.6591
Oil (existing) | 0 | 0 | 0 | 0 | 0 | 0 | 0
Oil (peak load conv) | 11.3056 | 11.6829 | 11.0012 | 10.3593 | 9.7548 | 9.1856 | 8.6497
Oil (base load conv) | 11.3056 | 11.6829 | 11.0012 | 10.3593 | 9.7548 | 9.1856 | 8.6497
Oil (IGCC) | 34.7538 | 34.7538 | 31.7697 | 29.1932 | 28.7867 | 28.0497 | 27.803
Biomass (existing) | 0 | 0 | 0 | 0 | 0 | 0 | 0
Biomass (conv) | 28.3218 | 28.3218 | 26.6693 | 25.1132 | 23.6478 | 22.268 | 20.9687
Biomass (IGCC) | 39.7738 | 39.7738 | 37.105 | 33.41 | 33.2421 | 32.1817 | 31.819
Fixed O&M | 2005 | 2020 | 2035 | 2050 | 2065 | 2080 | 2095
1975 $/kW of Capacity
Coal (existing) | 0 | 0 | 0 | 0 | 0 | 0 | 0
Coal (conv pul) | 8.8293 | 8.8293 | 8.3142 | 7.829 | 7.3722 | 6.9421 | 6.537
Coal (IGCC) | 12.3995 | 12.3995 | 11.5675 | 10.4156 | 10.3632 | 10.0327 | 9.9196
Gas (existing) | 0 | 0 | 0 | 0 | 0 | 0 | 0
Gas (peak load conv) | 3.6303 | 3.7514 | 3.5325 | 3.3264 | 3.1323 | 2.9495 | 2.7774
Gas (base load conv) | 3.6303 | 3.7514 | 3.5325 | 3.3264 | 3.1323 | 2.9495 | 2.7774
Gas (CC) | 3.8769 | 3.8769 | 3.544 | 3.2566 | 3.2113 | 3.1291 | 3.1016
Oil (existing) | 0 | 0 | 0 | 0 | 0 | 0 | 0
Oil (peak load conv) | 3.6303 | 3.7514 | 3.5325 | 3.3264 | 3.1323 | 2.9495 | 2.7774
Oil (base load conv) | 3.6303 | 3.7514 | 3.5325 | 3.3264 | 3.1323 | 2.9495 | 2.7774
Oil (IGCC) | 11.1595 | 11.1595 | 10.2013 | 9.374 | 9.2435 | 9.0068 | 8.9276
Biomass (existing) | 0 | 0 | 0 | 0 | 0 | 0 | 0
Biomass (conv) | 9.0942 | 9.0942 | 8.5636 | 8.0639 | 7.5934 | 7.1503 | 6.7331
Biomass (IGCC) | 12.7715 | 12.7715 | 11.9145 | 10.728 | 10.6741 | 10.3336 | 10.2172
CAPACITY FACTOR
Capacity Factor | 2005 | 2020 | 2035 | 2050 | 2065 | 2080 | 2095
Coal (existing) | 0 | 0 | 0 | 0 | 0 | 0 | 0
Coal (conv pul) | 0.8 | 0.8 | 0.8 | 0.8 | 0.8 | 0.8 | 0.8
Coal (IGCC) | 0.8 | 0.8 | 0.8 | 0.8 | 0.8 | 0.8 | 0.8
Gas (existing) | 0 | 0 | 0 | 0 | 0 | 0 | 0
Gas (peak load conv) | 0.1 | 0.1 | 0.1 | 0.1 | 0.1 | 0.1 | 0.1
Gas (base load conv) | 0.5 | 0.5 | 0.5 | 0.5 | 0.5 | 0.5 | 0.5
Gas (CC) | 0.8 | 0.8 | 0.8 | 0.8 | 0.8 | 0.8 | 0.8
Oil (existing) | 0 | 0 | 0 | 0 | 0 | 0 | 0
Oil (peak load conv) | 0.1 | 0.1 | 0.1 | 0.1 | 0.1 | 0.1 | 0.1
Oil (base load conv) | 0.5 | 0.5 | 0.5 | 0.5 | 0.5 | 0.5 | 0.5
Oil (IGCC) | 0.8 | 0.8 | 0.8 | 0.8 | 0.8 | 0.8 | 0.8
Biomass (existing) | 0 | 0 | 0 | 0 | 0 | 0 | 0
Biomass (conv) | 0.8 | 0.8 | 0.8 | 0.8 | 0.8 | 0.8 | 0.8
Biomass (IGCC) | 0.8 | 0.8 | 0.8 | 0.8 | 0.8 | 0.8 | 0.8
NON-FOSSIL TECHNOLOGIES
Note: these are from Page's input sheets
CAPITAL COST
Capital Cost | 2005 | 2020 | 2035 | 2050 | 2065 | 2080 | 2095
2007 $/kW of Capacity
Advanced Nuclear | 2536.673 | 2103.6892 | 2068.7006 | 2038.0856 | 2007.4706 | 1981.2291 | 1950.6141 |  |  | now nuclear is improving starting at 2020
Geothermal | 2125.1593
Hydroelectric | 1362.7206
Pumped Storage | 3008.3534
Wind | 1183.8897 | 1140.2624 | 1098.2428 | 1057.7717 | 1018.792 | 981.2486 | 945.0888
Wind Storage | 2852.4286 | 2575.3032 | 2380.0479 | 2246.7343 | 2163.9403 | 2084.1974 | 2007.393
CSP Storage | 6683.1333 | 6199.0671 | 5750.0623 | 5333.5793 | 4947.2627 | 4588.9273 | 4256.5466
CSP | 3341.5667 | 3099.5335 | 2875.0311 | 2666.7897 | 2473.6313 | 2294.4637 | 2128.2733
PV Storage | 11061.1115 | 7380.0922 | 5345.6206 | 4187.7746 | 3533.1393 | 3154.1927 | 2962.2353
Photovoltaic | 9392.5802 | 5945.0579 | 4063.8214 | 2998.8174 | 2387.9961 | 2051.249 | 1899.936
Battery | 1700 | 1462.0992 | 1305.9741 | 1211.3811 | 1166.7407 | 1123.7454 | 1082.3344
Capital Cost | 2005 | 2020 | 2035 | 2050 | 2065 | 2080 | 2095
1975 $/kW of Capacity
Advanced Nuclear | 814.5327 | 675.5004 | 664.2655 | 654.4349 | 644.6043 | 636.1781 | 626.3476
Geothermal | 682.3945 | 0 | 0 | 0 | 0 | 0 | 0
Hydroelectric | 437.5734 | 0 | 0 | 0 | 0 | 0 | 0
Pumped Storage | 965.9906 | 0 | 0 | 0 | 0 | 0 | 0
Wind | 380.1502 | 366.1414 | 352.6488 | 339.6534 | 327.1369 | 315.0816 | 303.4706
Wind Storage | 915.9227 | 826.937 | 764.2399 | 721.4326 | 694.8472 | 669.2415 | 644.5794
CSP Storage | 2145.9725 | 1990.5375 | 1846.3608 | 1712.627 | 1588.5797 | 1473.5172 | 1366.7888
CSP | 1072.9863 | 995.2688 | 923.1804 | 856.3135 | 794.2898 | 736.7586 | 683.3944
PV Storage | 3551.7534 | 2369.768 | 1716.4935 | 1344.706 | 1134.5008 | 1012.82 | 951.1819
Photovoltaic | 3015.9834 | 1908.9745 | 1304.9042 | 962.9285 | 766.7921 | 658.6617 | 610.0747
Battery | 545.8747 | 469.4841 | 419.3519 | 388.9778 | 374.6437 | 360.8377 | 347.5406
VARIABLE O&M
Variable O&M | 2005 | 2020 | 2035 | 2050 | 2065 | 2080 | 2095
2007 mills/kWh
Advanced Nuclear | 0.49364 | 0.49364 | 0.48543 | 0.47825 | 0.47107 | 0.46491 | 0.45772
Geothermal | 0
Hydroelectric | 5.2633
Pumped Storage | 3.1057
Wind | 7.1013 | 4.6666 | 4.4946 | 4.329 | 4.1695 | 4.0158 | 3.8678
Wind Storage | 12.1737 | 9.7389 | 9.567 | 9.4013 | 9.2418 | 9.0882 | 8.9402
CSP Storage | 0 | 0 | 0 | 0 | 0 | 0 | 0
CSP | 0 | 0 | 0 | 0 | 0 | 0 | 0
PV Storage | 0 | 0 | 0 | 0 | 0 | 0 | 0
Photovoltaic | 0 | 0 | 0 | 0 | 0 | 0 | 0
Battery | 0 | 0 | 0 | 0 | 0 | 0 | 0
Variable O&M | 2005 | 2020 | 2035 | 2050 | 2065 | 2080 | 2095
1975 $/MWh
Advanced Nuclear | 0.15851 | 0.15851 | 0.15587 | 0.15357 | 0.15126 | 0.14928 | 0.14698
Geothermal | 0 | 0 | 0 | 0 | 0 | 0 | 0
Hydroelectric | 1.6901 | 0 | 0 | 0 | 0 | 0 | 0
Pumped Storage | 0.99725 | 0 | 0 | 0 | 0 | 0 | 0
Wind | 2.2802 | 1.4984 | 1.4432 | 1.39 | 1.3388 | 1.2895 | 1.242
Wind Storage | 3.909 | 3.1272 | 3.072 | 3.0188 | 2.9676 | 2.9182 | 2.8707
CSP Storage | 0 | 0 | 0 | 0 | 0 | 0 | 0
CSP | 0 | 0 | 0 | 0 | 0 | 0 | 0
PV Storage | 0 | 0 | 0 | 0 | 0 | 0 | 0
Photovoltaic | 0 | 0 | 0 | 0 | 0 | 0 | 0
Battery | 0 | 0 | 0 | 0 | 0 | 0 | 0
FIXED O&M
Fixed O&M | 2005 | 2020 | 2035 | 2050 | 2065 | 2080 | 2095
2007 $/kW of Capacity
Advanced Nuclear | 67.7991 | 67.7991 | 66.6715 | 65.6848 | 64.6981 | 63.8524 | 62.8657
Geothermal | 117.9824
Hydroelectric | 16.6727
Pumped Storage | 19.615
Wind | 11.6664 | 11.6664 | 11.2365 | 10.8224 | 10.4236 | 10.0395 | 9.6695
Wind Storage | 26.8835 | 26.8835 | 26.4536 | 26.0395 | 25.6407 | 25.2566 | 24.8866
CSP Storage | 51.7618 | 48.0126 | 44.535 | 41.3093 | 38.3172 | 35.5419 | 32.9675
CSP | 51.7618 | 48.0126 | 44.535 | 41.3093 | 38.3172 | 35.5419 | 32.9675
PV Storage | 54.2384 | 50.5398 | 42.5508 | 38.8555 | 35.9367 | 34.1559 | 33.5121
Photovoltaic | 27.8089 | 27.8089 | 22.2471 | 20.0224 | 17.7977 | 16.6853 | 16.6853
Battery | 34 | 29.242 | 26.1195 | 24.2276 | 23.3348 | 22.4749 | 21.6467
Fixed O&M | 2005 | 2020 | 2035 | 2050 | 2065 | 2080 | 2095
1975 $/kW of Capacity
Advanced Nuclear | 21.7705 | 21.7705 | 21.4084 | 21.0916 | 20.7748 | 20.5032 | 20.1864
Geothermal | 37.8845 | 0 | 0 | 0 | 0 | 0 | 0
Hydroelectric | 5.3537 | 0 | 0 | 0 | 0 | 0 | 0
Pumped Storage | 6.2984 | 0 | 0 | 0 | 0 | 0 | 0
Wind | 3.7461 | 3.7461 | 3.6081 | 3.4751 | 3.3471 | 3.2237 | 3.1049
Wind Storage | 8.6324 | 8.6324 | 8.4943 | 8.3614 | 8.2333 | 8.11 | 7.9912
CSP Storage | 16.6209 | 15.417 | 14.3003 | 13.2645 | 12.3038 | 11.4126 | 10.586
CSP | 16.6209 | 15.417 | 14.3003 | 13.2645 | 12.3038 | 11.4126 | 10.586
PV Storage | 17.4161 | 16.2285 | 13.6632 | 12.4766 | 11.5394 | 10.9676 | 10.7608
Photovoltaic | 8.9295 | 8.9295 | 7.1436 | 6.4292 | 5.7149 | 5.3577 | 5.3577
Battery | 10.9175 | 9.3897 | 8.387 | 7.7796 | 7.4929 | 7.2168 | 6.9508
CAPACITY FACTOR
Capacity Factor | 2005 | 2020 | 2035 | 2050 | 2065 | 2080 | 2095
Advanced Nuclear | 0.9 | 0.9 | 0.9 | 0.9 | 0.9 | 0.9 | 0.9
Geothermal | 0.9 | 0.9 | 0.9 | 0.9 | 0.9 | 0.9 | 0.9
Hydroelectric
Pumped Storage
Wind | 0.4 | 0.45 | 0.46 | 0.47 | 0.48 | 0.49 | 0.5
Wind Storage | 0.4 | 0.45 | 0.46 | 0.47 | 0.48 | 0.49 | 0.5
CSP Storage | 0.73 | 0.73 | 0.73 | 0.73 | 0.73 | 0.73 | 0.73
CSP | 0.31 | 0.31 | 0.31 | 0.31 | 0.31 | 0.31 | 0.31
PV Storage | 0.5 | 0.5 | 0.5 | 0.5 | 0.5 | 0.5 | 0.5
Photovoltaic | 0.25305 | 0.25305 | 0.25305 | 0.25305 | 0.25305 | 0.25305 | 0.25305
Battery | 0.0625 | 0.0625 | 0.0625 | 0.0625 | 0.0625 | 0.0625 | 0.0625
EFFICIENCY
Battery | 0.89
EXISTING TECHNOLOGIES
Note: these are from the AEO 1997
Technology | Capital Costs | Fixed O&M | Variable O&M
| $1995 per kW | $1995 per kW | 1995 mills/kWh
Pulverized Coal | 1430 | 34.2 | 2.4
Advanced Coal | 1500 | 50.7 | 1.3
Oil/Gas Steam | 968 | 29.3 | 0.5
Combined Cycle | 430 | 29.4 | 0.5
Advanced Combined Cycle | 430 | 27 | 0.5
Combustion Turbine | 353 | 12.1 | 0.1
Advanced Combustion Turbine | 391 | 17.2 | 0.5
Fuel Cell | 1406 | 14.1 | 2
Advanced Nuclear | 1513 | 53.7 | 0.4
Biomass | 1744 | 67 | 2.2
Geothermal | 1977 | 93.4 | 0
Municipal Solid Waste | 6252 | 16.7
Solar Thermal | 1865 | 25.6 | 0
Solar Photovoltaic | 2332 | 6.7 | 0
Wind | 726 | 27.4 | 0
Technology | Capital Costs | Fixed O&M | Variable O&M
| $1975 per kW | $1975 per kW | 1975$/MWh
Pulverized Coal | 586.3 | 14.022 | 0.984
Advanced Coal | 615 | 20.787 | 0.533
Oil/Gas Steam | 396.88 | 12.013 | 0.205
Combined Cycle | 176.3 | 12.054 | 0.205
Advanced Combined Cycle | 176.3 | 11.07 | 0.205
Combustion Turbine | 144.73 | 4.961 | 0.041
Advanced Combustion Turbine | 160.31 | 7.052 | 0.205
Fuel Cell | 576.46 | 5.781 | 0.22775
Advanced Nuclear | 620.33 | 22.017 | 0.04555
Biomass | 715.04 | 27.47 | 0.25052
Geothermal | 810.57 | 38.294 | 0
Municipal Solid Waste | 2563.32 | 6.847 | 0
Solar Thermal | 764.65 | 10.496 | 0
Solar Photovoltaic | 956.12 | 2.747 | 0
Wind | 297.66 | 11.234 | 0
CCS Technology Costs | 2005
Technology | Fuel | Output Units | Capital Cost | Lifetime | Capacity Factor | Fixed O&M | Variable O&M | Labor Fraction of Fixed O&M | ETE Fraction of Fixed O&M | Heat Rate (LHV) | Non-Energy Cost per Unit of Output | Non-Energy Cost per Unit of Output | Efficiency (LHV)
Units |  |  | 2007 $/kW of Capacity | years | none | 2007 $/kW/Yr | 2007 mills/kWh | % | % | Btu/kWh | 2007 mills/kWh | 2007 $/GJ | %
Coal IGCC CCS | coal | kWh | 2414.3364 | 45 | 0.8 | 38.6153 | 2.9177 | 0.75 | 0.25 | 9008.837 | 60.2007 | 16.7203 | 0.37875
Gas IGCC CCS | gas | kWh | 1216.6356 | 45 | 0.8 | 12.0738 | 2.0301 | 0.75 | 0.25 | 6900.2512 | 29.8424 | 8.2885 | 0.4945
Oil IGCC CCS | oil | kWh | 2345.1132 | 45 | 0.8 | 34.7538 | 2.626 | 0.75 | 0.25 | 8961.9543 | 57.8735 | 16.0739 | 0.38074
Bio IGCC CCS | bio | kWh | 2378.4847 | 45 | 0.8 | 39.7738 | 2.96 | 0.75 | 0.25 | 9077.2272 | 59.6395 | 16.5644 | 0.3759
CAPITAL COST
Capital Cost | 2005 | 2020 | 2035 | 2050 | 2065 | 2080 | 2095
2007 $/kW of Capacity
Coal IGCC CCS | 2360.7034 | 2360.7034 | 2074.4486 | 1737.0924 | 1712.7187 | 1624.8366 | 1594.928
Gas IGCC CCS | 1127.1994 | 1127.1994 | 975.7324 | 851.3423 | 824.2175 | 789.801 | 778.36
Oil IGCC CCS | 2307.0823 | 2307.0823 | 1997.0764 | 1739.051 | 1691.2265 | 1621.7203 | 1598.5414
Bio IGCC CCS | 2375.2143 | 2375.2143 | 2095.7592 | 1760.4361 | 1736.753 | 1648.1857 | 1618.0259
Capital Cost | 2005 | 2020 | 2035 | 2050 | 2065 | 2080 | 2095
1975 $/kW of Capacity
Coal IGCC CCS | 758.0284 | 758.0284 | 666.1112 | 557.7852 | 549.9587 | 521.7395 | 512.1358
Gas IGCC CCS | 361.9468 | 361.9468 | 313.3103 | 273.3683 | 264.6585 | 253.6073 | 249.9335
Oil IGCC CCS | 740.8105 | 740.8105 | 641.2667 | 558.4141 | 543.0575 | 520.7388 | 513.296
Bio IGCC CCS | 762.6879 | 762.6879 | 672.9541 | 565.2809 | 557.6762 | 529.237 | 519.5526
FIXED O&M Cost
Capital Cost | 2005 | 2020 | 2035 | 2050 | 2065 | 2080 | 2095
2007 $/kW of Capacity
Coal IGCC CCS | 44.3 | 44.3 | 40.9288 | 36.7079 | 36.4155 | 35.2612 | 34.8674
Gas IGCC CCS | 13.3506 | 13.3506 | 12.1306 | 11.0969 | 10.9096 | 10.6183 | 10.521
Oil IGCC CCS | 37.4398 | 37.4398 | 34.0396 | 31.1826 | 30.698 | 29.8922 | 29.6228
Bio IGCC CCS | 44.6143 | 44.6143 | 41.2943 | 37.0658 | 36.7889 | 35.6223 | 35.2241
Capital Cost | 2005 | 2020 | 2035 | 2050 | 2065 | 2080 | 2095
1975 $/kW of Capacity
Coal IGCC CCS | 14.2248 | 14.2248 | 13.1424 | 11.787 | 11.6931 | 11.3225 | 11.196
Gas IGCC CCS | 4.2869 | 4.2869 | 3.8952 | 3.5633 | 3.5031 | 3.4096 | 3.3783
Oil IGCC CCS | 12.022 | 12.022 | 10.9302 | 10.0128 | 9.8572 | 9.5985 | 9.512
Bio IGCC CCS | 14.3258 | 14.3258 | 13.2597 | 11.9019 | 11.813 | 11.4384 | 11.3106
VARIABLE O&M Cost
Capital Cost | 2005 | 2020 | 2035 | 2050 | 2065 | 2080 | 2095
2007 mills/kWh
Coal IGCC CCS | 5.3512 | 5.3512 | 4.8215 | 4.2792 | 4.2115 | 4.0803 | 4.0359
Gas IGCC CCS | 2.5767 | 2.5767 | 2.3239 | 2.1141 | 2.0706 | 2.0125 | 1.9931
Oil IGCC CCS | 3.7758 | 3.7758 | 3.3722 | 3.0574 | 2.9933 | 2.9081 | 2.8798
Bio IGCC CCS | 5.0321 | 5.0321 | 4.5547 | 4.0514 | 3.9922 | 3.8678 | 3.8256
Capital Cost | 2005 | 2020 | 2035 | 2050 | 2065 | 2080 | 2095
1975 $/MWh
Coal IGCC CCS | 1.7183 | 1.7183 | 1.5482 | 1.3741 | 1.3523 | 1.3102 | 1.2959
Gas IGCC CCS | 0.82739 | 0.82739 | 0.74622 | 0.67885 | 0.66488 | 0.64621 | 0.63999
Oil IGCC CCS | 1.2124 | 1.2124 | 1.0828 | 0.98175 | 0.96114 | 0.93381 | 0.92471
Bio IGCC CCS | 1.6158 | 1.6158 | 1.4625 | 1.3009 | 1.2819 | 1.242 | 1.2284
Existing Technologies Efficiency by Region
Existing Technologies Efficiency by Region
Existing Technologies Efficiency by Region
Existing Technologies Efficiency by Region
Existing Technologies Efficiency by Region
Existing Technologies Efficiency by Region
Existing Technologies Efficiency by Region
Existing Technologies Efficiency by Region

## new technologies
New Technologies
Notes: This worksheet is linked to Page's input file
FOSSIL TECHS
logit exponent
Not_Read_in
Variable ID
13 |  | 1975 fillout
logitexp
region | Supply Sector | 1975
ALL | electricity | -3
scale year, tech scale year
INPUT_TABLE
Variable ID
15
region | supplysector | subsector | 1975 fillout | apply-to | from-year | to-year | interpolation-function
ALL | electricity | coal | 1 | share-weight | 2005 | 2095 | fixed
ALL | electricity | gas | 1 | share-weight | 2005 | 2095 | fixed
ALL | electricity | oil | 1 | share-weight | 2005 | 2095 | fixed
ALL | electricity | biomass | 1 | share-weight | 2050 | 2095 | linear
fuelname and efficiencies
INPUT_TABLE
Variable ID
16
[5 empty] | efficiency | efficiency | efficiency | efficiency | efficiency | efficiency | efficiency | efficiency | efficiency
region | Supply Sector | Subsector | Technology | minicam energy input | 1975 | 1990 | 2005 | 2020 | 2035 | 2050 | 2065 | 2080 | 2095
ALL | electricity | coal | Coal (conv pul) | regional coal | 1 | 1 | 0.39133 | 0.39133 | 0.40022 | 0.40932 | 0.41863 | 0.42815 | 0.43788
ALL | electricity | coal | Coal (IGCC) | regional coal | 1 | 1 | 0.42625 | 0.42625 | 0.44904 | 0.4696 | 0.48591 | 0.49639 | 0.5
ALL | electricity | gas | Gas (peak load conv) | wholesale gas | 1 | 1 | 0.38437 | 0.38437 | 0.39311 | 0.40204 | 0.41119 | 0.42053 | 0.4301
ALL | electricity | gas | Gas (base load conv) | wholesale gas | 1 | 1 | 0.38437 | 0.38437 | 0.39311 | 0.40204 | 0.41119 | 0.42053 | 0.4301
ALL | electricity | gas | Gas (CC) | wholesale gas | 1 | 1 | 0.55356 | 0.55356 | 0.59881 | 0.63964 | 0.67203 | 0.69283 | 0.7
ALL | electricity | oil | Oil (peak load conv) | refined liquids electricity | 1 | 1 | 0.38437 | 0.38437 | 0.39311 | 0.40204 | 0.41119 | 0.42053 | 0.4301
ALL | electricity | oil | Oil (base load conv) | refined liquids electricity | 1 | 1 | 0.38437 | 0.38437 | 0.39311 | 0.40204 | 0.41119 | 0.42053 | 0.4301
ALL | electricity | oil | Oil (IGCC) | refined liquids electricity | 1 | 1 | 0.42625 | 0.42625 | 0.44904 | 0.4696 | 0.48591 | 0.49639 | 0.5
ALL | electricity | biomass | Biomass (conv) | regional biomass | 1 | 1 | 0.3817 | 0.3817 | 0.39037 | 0.39925 | 0.40833 | 0.41761 | 0.42711
ALL | electricity | biomass | Biomass (IGCC) | regional biomass | 1 | 1 | 0.41576 | 0.41576 | 0.43799 | 0.45804 | 0.47396 | 0.48417 | 0.4877
Nonenergy Cost (1975$)
INPUT_TABLE
Variable ID
18 |  |  |  | minicam-non-energy-input | minicam-non-energy-input | minicam-non-energy-input | minicam-non-energy-input | minicam-non-energy-input | minicam-non-energy-input | minicam-non-energy-input | minicam-non-energy-input | minicam-non-energy-input
|  |  |  | costs | costs | costs | costs | costs | costs | costs | costs | costs
region | Supply Sector | Subsector | Technology | 1975 | 1990 | 2005 | 2020 | 2035 | 2050 | 2065 | 2080 | 2095
ALL | electricity | coal | Coal (conv pul) | 0 | 0 | 3.7131 | 3.7131 | 3.4964 | 3.2924 | 3.1003 | 2.9194 | 2.7491
ALL | electricity | coal | Coal (IGCC) | 0 | 0 | 4.1761 | 4.1761 | 3.781 | 3.2339 | 3.2091 | 3.0521 | 2.9984
ALL | electricity | gas | Gas (peak load conv) | 0 | 0 | 8.9846 | 9.2844 | 8.7427 | 8.2325 | 7.7522 | 7.2999 | 6.8739
ALL | electricity | gas | Gas (base load conv) | 0 | 0 | 2.037 | 2.105 | 1.9821 | 1.8665 | 1.7576 | 1.655 | 1.5585
ALL | electricity | gas | Gas (CC) | 0 | 0 | 1.722 | 1.722 | 1.5146 | 1.3355 | 1.3073 | 1.256 | 1.2389
ALL | electricity | oil | Oil (peak load conv) | 0 | 0 | 8.9846 | 9.2844 | 8.7427 | 8.2325 | 7.7522 | 7.2999 | 6.8739
ALL | electricity | oil | Oil (base load conv) | 0 | 0 | 2.037 | 2.105 | 1.9821 | 1.8665 | 1.7576 | 1.655 | 1.5585
ALL | electricity | oil | Oil (IGCC) | 0 | 0 | 3.7585 | 3.7585 | 3.3034 | 2.9105 | 2.8486 | 2.7362 | 2.6986
ALL | electricity | biomass | Biomass (conv) | 0 | 0 | 3.8181 | 3.8181 | 3.5954 | 3.3856 | 3.188 | 3.002 | 2.8268
ALL | electricity | biomass | Biomass (IGCC) | 0 | 0 | 4.2973 | 4.2973 | 3.8906 | 3.3276 | 3.302 | 3.1404 | 3.0851
sharewt (tech level)
Not_Read_in
Variable ID
37
region | Supply Sector | Subsector | Technology | 1975 | 1990 | 2005 | 2020 | 2035 | 2050 | 2065 | 2080 | 2095
ALL | electricity | coal | Coal (existing) | 1 | 1 | 1 | 0 | 0 | 0 | 0 | 0 | 0
ALL | electricity | coal | Coal (conv pul) | 0 | 0 | 0 | 1 | 1 | 1 | 1 | 1 | 1
ALL | electricity | coal | Coal (IGCC) | 0 | 0 | 0 | 1 | 1 | 1 | 1 | 1 | 1
ALL | electricity | gas | Gas (existing) | 1 | 1 | 1 | 0 | 0 | 0 | 0 | 0 | 0
ALL | electricity | gas | Gas (peak load conv) | 0 | 0 | 0 | 1 | 1 | 1 | 1 | 1 | 1
ALL | electricity | gas | Gas (base load conv) | 0 | 0 | 0 | 0 | 0 | 0 | 0 | 0 | 0
ALL | electricity | gas | Gas (CC) | 0 | 0 | 0 | 1 | 1 | 1 | 1 | 1 | 1
ALL | electricity | oil | Oil (existing) | 1 | 1 | 1 | 0 | 0 | 0 | 0 | 0 | 0
ALL | electricity | oil | Oil (peak load conv) | 0 | 0 | 0 | 1 | 1 | 1 | 1 | 1 | 1
ALL | electricity | oil | Oil (base load conv) | 0 | 0 | 0 | 0 | 0 | 0 | 0 | 0 | 0
ALL | electricity | oil | Oil (IGCC) | 0 | 0 | 0 | 1 | 1 | 1 | 1 | 1 | 1
ALL | electricity | biomass | Biomass (existing) | 1 | 1 | 1 | 0 | 0 | 0 | 0 | 0 | 0
ALL | electricity | biomass | Biomass (conv) | 0 | 0 | 0 | 1 | 1 | 1 | 1 | 1 | 1
ALL | electricity | biomass | Biomass (IGCC) | 0 | 0 | 0 | 1 | 1 | 1 | 1 | 1 | 1
lifetime
Not_Read_in
Variable ID
39
region | Supply Sector | Subsector | Technology | 1975 | 1990 | 2005 | 2020 | 2035 | 2050 | 2065 | 2080 | 2095
ALL | electricity | coal | Coal (existing) | -1 | -1 | 45 | -1 | -1 | -1 | -1 | -1 | -1
ALL | electricity | coal | Coal (conv pul) | -1 | -1 | -1 | 45 | 45 | 45 | 45 | 45 | 45
ALL | electricity | coal | Coal (IGCC) | -1 | -1 | -1 | 45 | 45 | 45 | 45 | 45 | 45
ALL | electricity | gas | Gas (existing) | -1 | -1 | 45 | -1 | -1 | -1 | -1 | -1 | -1
ALL | electricity | gas | Gas (peak load conv) | -1 | -1 | -1 | 45 | 45 | 45 | 45 | 45 | 45
ALL | electricity | gas | Gas (base load conv) | -1 | -1 | -1 | 45 | 45 | 45 | 45 | 45 | 45
ALL | electricity | gas | Gas (CC) | -1 | -1 | -1 | 45 | 45 | 45 | 45 | 45 | 45
ALL | electricity | oil | Oil (existing) | -1 | -1 | 45 | -1 | -1 | -1 | -1 | -1 | -1
ALL | electricity | oil | Oil (peak load conv) | -1 | -1 | -1 | 45 | 45 | 45 | 45 | 45 | 45
ALL | electricity | oil | Oil (base load conv) | -1 | -1 | -1 | 45 | 45 | 45 | 45 | 45 | 45
ALL | electricity | oil | Oil (IGCC) | -1 | -1 | -1 | 45 | 45 | 45 | 45 | 45 | 45
ALL | electricity | biomass | Biomass (existing) | -1 | -1 | 45 | -1 | -1 | -1 | -1 | -1 | -1
ALL | electricity | biomass | Biomass (conv) | -1 | -1 | -1 | 45 | 45 | 45 | 45 | 45 | 45
ALL | electricity | biomass | Biomass (IGCC) | -1 | -1 | -1 | 45 | 45 | 45 | 45 | 45 | 45
ALL | electricity | nuclear | Gen_II_LWR | -1 | -1 | 45 | -1 | -1 | -1 | -1 | -1 | -1
logitexp (tech level)
Not_Read_in
Variable ID
40
region | supplysector | subsector | logit-exponent
ALL | electricity | coal | -10
ALL | electricity | gas | -10
ALL | electricity | oil | -10
ALL | electricity | biomass | -10
list techs to give it a <GHG name ="CO2" tag
Not_Read_in
Variable ID
41
Region | Supply Sector | Subsector | Technology
ALL | electricity | coal | Coal (existing)
ALL | electricity | coal | Coal (conv pul)
ALL | electricity | coal | Coal (IGCC)
ALL | electricity | gas | Gas (existing)
ALL | electricity | gas | Gas (base load conv)
ALL | electricity | gas | Gas (CC)
ALL | electricity | oil | Oil (existing)
ALL | electricity | oil | Oil (base load conv)
ALL | electricity | oil | Oil (IGCC)
ALL | electricity | biomass | Biomass (existing)
ALL | electricity | biomass | Biomass (conv)
ALL | electricity | biomass | Biomass (IGCC)
ALL | electricity | nuclear | Gen_II_LWR
CCS Technologies
Fossil - Reference - Base (w/o capture) Nonenergy Cost (1975$)
INPUT_TABLE
Variable ID
18 |  |  |  | minicam-non-energy-input | minicam-non-energy-input | minicam-non-energy-input | minicam-non-energy-input | minicam-non-energy-input | minicam-non-energy-input | minicam-non-energy-input | minicam-non-energy-input | minicam-non-energy-input
|  |  |  | costs | costs | costs | costs | costs | costs | costs | costs | costs
Region | Supply Sector | Subsector | Technology | 1975 | 1990 | 2005 | 2020 | 2035 | 2050 | 2065 | 2080 | 2095
ALL | electricity | coal | Coal (IGCC)_CCS | 0 | 0 | 4.1761 | 4.1761 | 3.781 | 3.2339 | 3.2091 | 3.0521 | 2.9984
ALL | electricity | gas | Gas (CC)_CCS | 0 | 0 | 1.722 | 1.722 | 1.5146 | 1.3355 | 1.3073 | 1.256 | 1.2389
ALL | electricity | oil | Oil (IGCC)_CCS | 0 | 0 | 3.7585 | 3.7585 | 3.3034 | 2.9105 | 2.8486 | 2.7362 | 2.6986
ALL | electricity | biomass | Biomass (IGCC)_CCS | 0 | 0 | 4.2973 | 4.2973 | 3.8906 | 3.3276 | 3.302 | 3.1404 | 3.0851
Fossil - Reference w/o capture- fuelname and efficiencies
INPUT_TABLE
Variable ID
16
[5 empty] | efficiency | efficiency | efficiency | efficiency | efficiency | efficiency | efficiency | efficiency | efficiency
Region | Supply Sector | Subsector | Technology | minicam-energy-input | 1975 | 1990 | 2005 | 2020 | 2035 | 2050 | 2065 | 2080 | 2095
ALL | electricity | coal | Coal (IGCC)_CCS | regional coal | 1 | 1 | 0.42625 | 0.42625 | 0.44904 | 0.4696 | 0.48591 | 0.49639 | 0.5
ALL | electricity | gas | Gas (CC)_CCS | wholesale gas | 1 | 1 | 0.55356 | 0.55356 | 0.59881 | 0.63964 | 0.67203 | 0.69283 | 0.7
ALL | electricity | oil | Oil (IGCC)_CCS | refined liquids electricity | 1 | 1 | 0.42625 | 0.42625 | 0.44904 | 0.4696 | 0.48591 | 0.49639 | 0.5
ALL | electricity | biomass | Biomass (IGCC)_CCS | regional biomass | 1 | 1 | 0.41576 | 0.41576 | 0.43799 | 0.45804 | 0.47396 | 0.48417 | 0.4877
Fossil - Adjusted for capture
INPUT_TABLE
Variable ID
16
[5 empty] | efficiency | efficiency | efficiency | efficiency | efficiency | efficiency | efficiency | efficiency | efficiency
Region | Supply Sector | Subsector | Technology | minicam-energy-input | 1975 | 1990 | 2005 | 2020 | 2035 | 2050 | 2065 | 2080 | 2095
ALL | electricity | coal | Coal (IGCC)_CCS | regional coal | 1 | 1 | 0.35633 | 0.36429 | 0.39413 | 0.42094 | 0.43726 | 0.44774 | 0.45135
ALL | electricity | gas | Gas (CC)_CCS | wholesale gas | 1 | 1 | 0.4872 | 0.49097 | 0.53978 | 0.58396 | 0.61636 | 0.63716 | 0.64432
ALL | electricity | oil | Oil (IGCC)_CCS | refined liquids electricity | 1 | 1 | 0.35984 | 0.36361 | 0.38996 | 0.41388 | 0.4302 | 0.44067 | 0.44428
ALL | electricity | biomass | Biomass (IGCC)_CCS | regional biomass | 1 | 1 | 0.35685 | 0.36356 | 0.39173 | 0.41705 | 0.43297 | 0.44318 | 0.4467
Fossil - Reference - CO2 Capture Removal Fraction (% of CO2 captured)
INPUT_TABLE
Variable ID
10021
technology/period period/../power-plant-capture-component/+remove-fraction
Supply Sector | Subsector | Technology | 1975 | 1990 | 2005 | 2020 | 2035 | 2050 | 2065 | 2080 | 2095
electricity | coal | Coal (IGCC)_CCS | 0 | 0 | 0.9 | 0.91 | 0.92 | 0.93 | 0.94 | 0.94 | 0.94
electricity | gas | Gas (CC)_CCS | 0 | 0 | 0.9 | 0.91 | 0.92 | 0.93 | 0.94 | 0.94 | 0.94
electricity | oil | Oil (IGCC)_CCS | 0 | 0 | 0.9 | 0.91 | 0.92 | 0.93 | 0.94 | 0.94 | 0.94
electricity | biomass | Biomass (IGCC)_CCS | 0 | 0 | 0.9 | 0.91 | 0.92 | 0.93 | 0.94 | 0.94 | 0.94
Fossil - Reference - CO2 Capture Energy Requirement (GJ electricity per kg Carbon)
INPUT_TABLE
Variable ID
10022
technology/period period/../power-plant-capture-component/+capture-energy
Supply Sector | Subsector | Technology | 1975 | 1990 | 2005 | 2020 | 2035 | 2050 | 2065 | 2080 | 2095
electricity | coal | Coal (IGCC)_CCS | 1 | 1 | 0.0025611 | 0.0022696 | 0.0020112 | 0.0017822 | 0.0017822 | 0.0017822 | 0.0017822
electricity | gas | Gas (CC)_CCS | 1 | 1 | 0.0046734 | 0.0044077 | 0.0041572 | 0.0039209 | 0.0039209 | 0.0039209 | 0.0039209
electricity | oil | Oil (IGCC)_CCS | 1 | 1 | 0.0033882 | 0.0031956 | 0.003014 | 0.0028427 | 0.0028427 | 0.0028427 | 0.0028427
electricity | biomass | Biomass (IGCC)_CCS | 1 | 1 | 0.0025611 | 0.0022696 | 0.0020112 | 0.0017822 | 0.0017822 | 0.0017822 | 0.0017822
Fossil - Reference - CO2 Capture non-Energy Cost (1975$ per kg Carbon)
INPUT_TABLE
Variable ID
10023
technology/period period/../power-plant-capture-component/+non-energy-penalty
Supply Sector | Subsector | Technology | 1975 | 1990 | 2005 | 2020 | 2035 | 2050 | 2065 | 2080 | 2095
electricity | coal | Coal (IGCC)_CCS | 0 | 0 | 0.010354 | 0.010003 | 0.0096641 | 0.0093365 | 0.0093365 | 0.0093365 | 0.0093365
electricity | gas | Gas (CC)_CCS | 0 | 0 | 0.028391 | 0.02741 | 0.026463 | 0.025549 | 0.025549 | 0.025549 | 0.025549
electricity | oil | Oil (IGCC)_CCS | 0 | 0 | 0.020583 | 0.019872 | 0.019186 | 0.018523 | 0.018523 | 0.018523 | 0.018523
electricity | biomass | Biomass (IGCC)_CCS | 0 | 0 | 0.010354 | 0.010003 | 0.0096641 | 0.0093365 | 0.0093365 | 0.0093365 | 0.0093365
Fossil - Reference - CO2 Capture Storage Market Name
INPUT_TABLE
Variable ID
10024
technology/period period/../}power-plant-capture-component/+storage-market
Supply Sector | Subsector | Technology | 1975 | 1990 | 2005 | 2020 | 2035 | 2050 | 2065 | 2080 | 2095
electricity | coal | Coal (IGCC)_CCS | carbon-storage | carbon-storage | carbon-storage | carbon-storage | carbon-storage | carbon-storage | carbon-storage | carbon-storage | carbon-storage
electricity | gas | Gas (CC)_CCS | carbon-storage | carbon-storage | carbon-storage | carbon-storage | carbon-storage | carbon-storage | carbon-storage | carbon-storage | carbon-storage
electricity | oil | Oil (IGCC)_CCS | carbon-storage | carbon-storage | carbon-storage | carbon-storage | carbon-storage | carbon-storage | carbon-storage | carbon-storage | carbon-storage
electricity | biomass | Biomass (IGCC)_CCS | carbon-storage | carbon-storage | carbon-storage | carbon-storage | carbon-storage | carbon-storage | carbon-storage | carbon-storage | carbon-storage
sharewt (tech level)
Not_Read_in
Variable ID
37
Region | Supply Sector | Subsector | Technology | 1975 | 1990 | 2005 | 2020 | 2035 | 2050 | 2065 | 2080 | 2095
ALL | electricity | coal | Coal (IGCC)_CCS | 0 | 0 | 0 | 0.333 | 1 | 1 | 1 | 1 | 1
ALL | electricity | gas | Gas (CC)_CCS | 0 | 0 | 0 | 0.333 | 1 | 1 | 1 | 1 | 1
ALL | electricity | oil | Oil (IGCC)_CCS | 0 | 0 | 0 | 0.333 | 1 | 1 | 1 | 1 | 1
ALL | electricity | biomass | Biomass (IGCC)_CCS | 0 | 0 | 0 | 0.333 | 1 | 1 | 1 | 1 | 1
lifetime
Not_Read_in
Variable ID
39
Region | Supply Sector | Subsector | Technology | 1975 | 1990 | 2005 | 2020 | 2035 | 2050 | 2065 | 2080 | 2095
ALL | electricity | coal | Coal (IGCC)_CCS | -1 | -1 | -1 | 45 | 45 | 45 | 45 | 45 | 45
ALL | electricity | gas | Gas (CC)_CCS | -1 | -1 | -1 | 45 | 45 | 45 | 45 | 45 | 45
ALL | electricity | oil | Oil (IGCC)_CCS | -1 | -1 | -1 | 45 | 45 | 45 | 45 | 45 | 45
ALL | electricity | biomass | Biomass (IGCC)_CCS | -1 | -1 | -1 | 45 | 45 | 45 | 45 | 45 | 45
Variable ID
30
list techs to give it a <profit-shutdown-decider
Region | Supply Sector | Subsector | Technology
ALL | electricity | coal | Coal (IGCC)_CCS
ALL | electricity | gas | Gas (CC)_CCS
ALL | electricity | oil | Oil (IGCC)_CCS
ALL | electricity | biomass | Biomass (IGCC)_CCS
no__INPUT_TABLE
Variable ID
43
Fossil - Reference - shutdown-rate - using technology as grandparent
Region | Supply Sector | Subsector | Technology | 1975 | 1990 | 2005 | 2020 | 2035 | 2050 | 2065 | 2080 | 2095
ALL | electricity | coal | Coal (IGCC)_CCS | 0.025 | 0.025 | 0.0075 | 0.0075 | 0.0075 | 0.0075 | 0.0075 | 0.0075 | 0.0075
ALL | electricity | gas | Gas (CC)_CCS | 0.025 | 0.025 | 0.0075 | 0.0075 | 0.0075 | 0.0075 | 0.0075 | 0.0075 | 0.0075
ALL | electricity | oil | Oil (IGCC)_CCS | 0.025 | 0.025 | 0.0075 | 0.0075 | 0.0075 | 0.0075 | 0.0075 | 0.0075 | 0.0075
ALL | electricity | biomass | Biomass (IGCC)_CCS | 0.025 | 0.025 | 0.0075 | 0.0075 | 0.0075 | 0.0075 | 0.0075 | 0.0075 | 0.0075
list techs to give it a <CO2 name ="CO2" tag
Not_Read_in
Variable ID
41
Region | Supply Sector | Subsector | Technology
ALL | electricity | coal | Coal (IGCC)_CCS
ALL | electricity | gas | Gas (CC)_CCS
ALL | electricity | oil | Oil (IGCC)_CCS
ALL | electricity | biomass | Biomass (IGCC)_CCS
GEOTHERMAL
logitexp, fuelprefelasticity and fixed investment
INPUT_TABLE
Variable ID
100
region | supplysector | subsector | logitexp | fuelprefElasticity | FixedInvestment
USA | electricity | geothermal | -3 | 0 | -1
sharewt
INPUT_TABLE
Variable ID
101
sharewt
region | supplysector | subsector | scaleYear | 1975 | 1990 | 2005 | 2020 | 2035 | 2050 | 2065 | 2080 | 2095
USA | electricity | geothermal | 1975 | 1 | 1 | 1 | 0.17 | 0.33 | 0.5 | 0.5 | 0.5 | 0.5
Region | supplysector | subsector | technology | 1975 | 1990 | 2005 | 2020 | 2035 | 2050 | 2065 | 2080 | 2095
USA | electricity | geothermal | geothermal | 1 | 1 | 1 | 1 | 1 | 1 | 1 | 1 | 1
tech lifetime
INPUT_TABLE
Variable ID
1000
lifetime
region | supplysector | subsector | technology | 1975 | 1990 | 2005 | 2020 | 2035 | 2050 | 2065 | 2080 | 2095
USA | electricity | geothermal | geothermal | -1 | -1 | 30 | 30 | 30 | 30 | 30 | 30 | 30
INPUT_TABLE
Variable ID
1001 |  |  |  | minicam-non-energy-input
input-cost
region | supplysector | subsector | technology | 1975 | 1990 | 2005 | 2020 | 2035 | 2050 | 2065 | 2080 | 2095
USA | electricity | geothermal | geothermal | 3.1228 | 3.1228 | 3.1228 | 2.9074 | 2.685 | 2.5268 | 2.4337 | 2.344 | 2.2576
tech efficiency
INPUT_TABLE |  |  |  |  | assumed tech improvement rate (global)
Variable ID |  |  |  |  | 0
1002 |  |  |  | minicam-energy-input
efficiency
Region | supplysector | subsector | technology | 1975 | 1990 | 2005 | 2020 | 2035 | 2050 | 2065 | 2080 | 2095 | minicam-energy-input
USA | electricity | geothermal | geothermal | 0.1 | 0.1 | 0.1 | 0.1 | 0.1 | 0.1 | 0.1 | 0.1 | 0.1 | geothermal
HYDRO
Set subsector shareweights to 0 so it doesn't figure in calibration
INPUT_TABLE
Variable ID
100
2020 fillout
region | supplysector | subsector | sharewt
ALL | electricity | hydro | 0
set scaleyear and techscale year to 2020 to trick model into giving a 0 sharewt
INPUT_TABLE
Variable ID
110
region | supplysector | subsector | ScaleYear | techScaleYear
ALL | electricity | hydro | 2020 | 1975
Hydroelectric input
INPUT_TABLE
Variable ID |  |  |  | calibrate output in base years; fix future years
1000 |  |  |  | don't read | don't read | don't read
fixedOutput
region | supplysector | subsector | technology | 1975 | 1990 | 2005 | 2020 | 2035 | 2050 | 2065 | 2080 | 2095 | 2095 ccsp
USA | electricity | hydro | hydro | 0.98081 | 0.99391 | 0.98081 | 0.98081 | 0.99391 | 1.007 | 1.0201 | 1.0332 | 1.0463 | 1.0915
Set future tech sharewts to 0
not necessary now
Variable ID
1010
region | supplysector | subsector | technology | 2020 | 2035 | 2050 | 2065 | 2080 | 2095
ALL | electricity | hydro | hydro | 0 | 0 | 0 | 0 | 0 | 0
SOLAR
INPUT_TABLE
Variable ID
1100
sharewt
region | supplysector | subsector | scaleYear | 2020 | 2035 | 2050 | 2065 | 2080 | 2095
USA | electricity | solar | 2035 | 0.25 | 0.5 | 0.5 | 0.5 | 0.5 | 0.5
PV technology definition
INPUT_TABLE
Variable ID
1101
lifetime
region | supplysector | subsector | technology | 1990 | 2005 | 2020 | 2035 | 2050 | 2065 | 2080 | 2095
USA | electricity | solar | PV | 15 | 30 | 30 | 30 | 30 | 30 | 30 | 30
INPUT_TABLE
Variable ID
1102
input-cost
region | supplysector | subsector | intermittent-technology | 1990 | 2005 | 2020 | 2035 | 2050 | 2065 | 2080 | 2095
USA | electricity | solar | PV | 49.7811 | 49.7811 | 31.9198 | 21.9495 | 16.3423 | 13.0881 | 11.2987 | 10.5148
INPUT_TABLE
Variable ID
1103
efficiency
region | supplysector | subsector | technology | minicam-energy-input | 1975 | 1990 | 2005 | 2020 | 2035 | 2050 | 2065 | 2080 | 2095
ALL | electricity | solar | PV | global solar resource | 1 | 1 | 1 | 1 | 1 | 1 | 1 | 1 | 1
ALL | electricity | solar | PV | backup_electricity | 1 | 1 | 1 | 1 | 1 | 1 | 1 | 1 | 1
PV with storage technology definition
INPUT_TABLE
Variable ID
1101
lifetime
region | supplysector | subsector | technology | 1990 | 2005 | 2020 | 2035 | 2050 | 2065 | 2080 | 2095
USA | electricity | solar | PV_storage | 15 | 30 | 30 | 30 | 30 | 30 | 30 | 30
INPUT_TABLE
Variable ID
1102
input-cost
region | supplysector | subsector | technology | 1990 | 2005 | 2020 | 2035 | 2050 | 2065 | 2080 | 2095
USA | electricity | solar | PV_storage | 61.9678 | 61.9678 | 41.9471 | 30.6326 | 24.2291 | 20.5738 | 18.4541 | 17.3912
INPUT_TABLE
Variable ID
1103
efficiency
region | supplysector | subsector | technology | minicam-energy-input | 1975 | 1990 | 2005 | 2020 | 2035 | 2050 | 2065 | 2080 | 2095
ALL | electricity | solar | PV_storage | global solar resource | 0.96 | 0.96 | 0.96 | 0.96 | 0.96 | 0.96 | 0.96 | 0.96 | 0.96
INPUT_TABLE
Variable ID
1104
sharewt
region | supplysector | subsector | technology | 1975 | 1990 | 2005 | 2020 | 2035 | 2050 | 2065 | 2080 | 2095
USA | electricity | solar | PV_storage | 0 | 0 | 0 | 1 | 1 | 1 | 1 | 1 | 1
Electricity technology: energy input and efficiency
INPUT_TABLE
Variable ID
1105
region | supplysector | subsector | technology | period | minicam-energy-input | efficiency | CO2 tag added here
CSP technology: share-weight | electricity | solar | CSP | 1975 | CSPandAuxiliary | 1
INPUT_TABLE | electricity | solar | CSP | 1990 | CSPandAuxiliary | 1
Variable ID | electricity | solar | CSP | 2005 | CSPandAuxiliary | 1
1003 | electricity | solar | CSP | 2020 | CSPandAuxiliary | 1
ALL | electricity | solar | CSP | share-weight | CSPandAuxiliary | 1
region | supplysector | subsector | intermittent-technology | 1975 | 1990 | 2005
USA | electricity | solar | CSP | 0 | 0 | 0
Canada | electricity | solar | CSP | 0 | 0 | 0
Western Europe | electricity | solar | CSP | 0 | 0 | 0
Japan | electricity | solar | CSP | 0 | 0 | 0
Australia_NZ | electricity | solar | CSP | 0 | 0 | 0
Former Soviet Union | electricity | solar | CSP | 0 | 0 | 0
China | electricity | solar | CSP | 0 | 0 | 0
Middle East | electricity | solar | CSP | 0 | 0 | 0
Africa | electricity | solar | CSP | 0 | 0 | 0
Latin America | electricity | solar | CSP | 0 | 0 | 0
Southeast Asia | electricity | solar | CSP | 0 | 0 | 0
Eastern Europe | electricity | solar | CSP | 0 | 0 | 0
Electricity technology: lifetime
INPUT_TABLE
Variable ID
1101
lifetime
region | supplysector | subsector | technology | 1975 | 1990 | 2005 | 2020 | 2035 | 2050 | 2065 | 2080 | 2095
USA | electricity | solar | share-weight | -1 | -1 | -1 | 30 | 30 | 30 | 30 | 30 | 30
ALL | csp_backup | gas | CSP Gas Hybrid Mode | 2020 | wholesale gas | 0.327 | non-energy | 0 | 30 | 30 | 30 | 30
Electricity technology: cost
INPUT_TABLE
Variable ID
1102
input-cost
region | supplysector | subsector | technology | 1975 | 1990 | 2005 | 2020 | 2035 | 2050 | 2065 | 2080 | 2095
Africa | csp_backup | gas | CSP Gas Hybrid Mode | 1 | 1 | 1 | 1 | 1 | 1 | 1 | 1 | 1
ALL | electricity | solar | CSP_storage | 1990 | global solar resource | 1 | 15 | 10.9479 | 10.1549 | 9.4194 | 8.7371 | 8.1043
Electricity technology: sharewt
INPUT_TABLE
Variable ID
1103
sharewt
region | supplysector | subsector | technology | 1975 | 1990 | 2005 | 2020 | 2035 | 2050 | 2065 | 2080 | 2095
China | electricity | solar | CSP_storage | 12.9257 | 12.9257 | 11.9895 | 11.1211 | 10.3156 | 9.5684 | 8.8753 | 8.2325 | 1
region | supplysector | subsector | technology | 1975 | 1990 | 2005 | 2020 | 2035 | 2050 | 2065 | 2080 | 2095
WIND
INPUT_TABLE
Variable ID
200
sharewt
region | supplysector | subsector | scaleYear | 2020 | 2035 | 2050 | 2065 | 2080 | 2095
USA | electricity | wind | 2035 | 0.25 | 0.5 | 0.5 | 0.5 | 0.5 | 0.5
INPUT_TABLE
Variable ID
2000 |  |  |  | minicam-non-energy-input
input-cost
region | supplysector | subsector | technology | 1990 | 2005 | 2020 | 2035 | 2050 | 2065 | 2080 | 2095
USA | electricity | wind | wind | 4.8107 | 4.8107 | 4.0023 | 3.7797 | 3.5712 | 3.3757 | 3.1922 | 3.02
INPUT_TABLE
Variable ID
2000 |  |  |  | minicam-non-energy-input
input-cost
region | supplysector | subsector | technology | 1990 | 2005 | 2020 | 2035 | 2050 | 2065 | 2080 | 2095
USA | electricity | wind | wind_storage | 11.5827 | 11.5827 | 9.3541 | 8.5649 | 7.9894 | 7.582 | 7.1999 | 6.8415
INPUT_TABLE
Variable ID
2001
efficiency
region | supplysector | subsector | technology | minicam-energy-input | 1975 | 1990 | 2005 | 2020 | 2035 | 2050 | 2065 | 2080 | 2095
USA | electricity | wind | wind_storage | large onshore windresource | 0.96 | 0.96 | 0.96 | 0.96 | 0.96 | 0.96 | 0.96 | 0.96 | 0.96
INPUT_TABLE
Variable ID
2002
lifetime
region | supplysector | subsector | technology | 1990 | 2005 | 2020 | 2035 | 2050 | 2065 | 2080 | 2095
ALL | electricity | wind | wind | 15 | 30 | 30 | 30 | 30 | 30 | 30 | 30
ALL | electricity | wind | wind_storage | -1 | -1 | 30 | 30 | 30 | 30 | 30 | 30
INPUT_TABLE
Variable ID
2003
logitexp
region | supplysector | subsector | technology | 1990 | 2005 | 2020 | 2035 | 2050 | 2065 | 2080 | 2095
ALL | electricity | wind | wind | -6 | -6 | -6 | -6 | -6 | -6 | -6 | -6
ALL | electricity | wind | wind_storage | -6 | -6 | -6 | -6 | -6 | -6 | -6 | -6
INPUT_TABLE
Variable ID
2004
sharewt
region | supplysector | subsector | technology | 1990 | 2005 | 2020 | 2035 | 2050 | 2065 | 2080 | 2095
ALL | electricity | wind | wind | 1 | 1 | 1 | 1 | 1 | 1 | 1 | 1
ALL | electricity | wind | wind_storage | 0 | 0 | 1 | 1 | 1 | 1 | 1 | 1
NUCLEAR
Scale Years and subsector shareweights
INPUT_TABLE
Variable ID
10
sharewt
region | supplysector | subsector | scaleYear | 2020 | 2035 | 2050 | 2065 | 2080 | 2095
USA | electricity | nuclear | 1975 | 0.4 | 0.8 | 0.9 | 1 | 1 | 1
Costs
INPUT_TABLE
Variable ID
100 |  |  |  | minicam-non-energy-input{non-energy}
input-cost
region | supplysector | subsector | technology | 1990 | 2005 | 2020 | 2035 | 2050 | 2065 | 2080 | 2095
USA | electricity | nuclear | Gen_III | 5.8 | 5.8 | 4.81 | 4.73 | 4.66 | 4.59 | 4.53 | 4.46
Efficiencies
INPUT_TABLE
Variable ID
101
efficiency
region | supplysector | subsector | technology | minicam-energy-input | 1990 | 2005 | 2020 | 2035 | 2050 | 2065 | 2080 | 2095
USA | electricity | nuclear | Gen_III | nuclearFuelGenIII | 0.34 | 0.34 | 0.34 | 0.34 | 0.34 | 0.34 | 0.34 | 0.34
Fixed Charge Rates
FCR
Coal - Pulverized | 15%
Coal - IGCC | 15%
Coal - IGCC w/ CCS | 15%
Gas- turbine | 15%
Gas - CC | 15%
Gas - CC w/ CCS | 15%
Oil - steam | 15%
Oil - CC | 15%
Oil - CC w/ CCS | 15%
Biomass - steam | 15%
Biomass - IGCC | 15%
Biomass - IGCC w/ CCS | 15%
Nuclear - Gen III | 15%
Wind - onshore | 12.88%
CSP_nostorage | 12.88%
CSP_storage | 12.88%
Central PV | 12.88%
Rooftop PV | 10.61%
Geothermal | 12.5%
Cogeneration | 12.5%
Storage | 15%
Shutdown Rates
technology | steepness | half-life | shutdown-rate | lifetime
coal_base_exist | 0.1 | 45 |  | 75
bio_base_exist | 0.1 | 45 |  | 75
gas_base_exist | 0.1 | 45 |  | 60
oil_base_exist | 0.1 | 45 |  | 60
coal_int_exist | 0.1 | 45 |  | 75
gas_int_exist | 0.1 | 45 |  | 60
bio_int_exist | 0.1 | 45 |  | 75
oil_int_exist | 0.1 | 45 |  | 60
gas_subpeak_exist | 0.1 | 45 |  | 60
oil_subpeak_exist | 0.1 | 45 |  | 60
coal_subpeak_exist | 0.1 | 15 |  | 30
gas_peak_exist | 0.1 | 45 |  | 60
oil_peak_exist | 0.1 | 45 |  | 60
coal_peak_exist | 0.1 | 15 |  | 30
coal_base_conv |  |  | 0 | 60
coal_base_IGCC |  |  | 0 | 60
coal_base_IGCC_CCS |  |  | 0 | 60
bio_base_conv |  |  | 0 | 60
bio_base_IGCC |  |  | 0 | 60
bio_base_IGCC_CCS |  |  | 0 | 60
gas_base_CC |  |  | 0 | 45
gas_base_CC_CCS |  |  | 0 | 45
gas_int_CC |  |  | 0 | 45
gas_int_CC_CCS |  |  | 0 | 45
bio_int_conv |  |  | 0 | 60
bio_int_IGCC |  |  | 0 | 60
bio_int_IGCC_CCS |  |  | 0 | 60
oil_int_IGCC |  |  | 0 | 45
oil_int_IGCC_CCS |  |  | 0 | 45
coal_int_conv |  |  | 0 | 60
coal_int_IGCC |  |  | 0 | 60
coal_int_IGCC_CCS |  |  | 0 | 60
gas_subpeak_turbine |  |  | 0 | 45
gas_subpeak_CC |  |  | 0 | 45
gas_subpeak_CC_CCS |  |  | 0 | 45
bio_subpeak_conv |  |  | 0 | 60
bio_subpeak_IGCC |  |  | 0 | 60
bio_subpeak_IGCC_CCS |  |  | 0 | 60
oil_subpeak_turbine |  |  | 0 | 45
oil_subpeak_IGCC |  |  | 0 | 45
oil_subpeak_IGCC_CCS |  |  | 0 | 45
coal_subpeak_IGCC |  |  | 0 | 60
coal_subpeak_IGCC_CCS |  |  | 0 | 60
gas_peak_turbine |  |  | 0 | 45
gas_peak_CC |  |  | 0 | 45
gas_peak_CC_CCS |  |  | 0 | 45
oil_peak_turbine |  |  | 0 | 45
oil_peak_IGCC |  |  | 0 | 45
oil_peak_IGCC_CCS |  |  | 0 | 45
nuc_base_gen2 | 0.1 | 45 |  | 75
geo_base |  |  | 0 | 30
nuc_base_gen3 |  |  | 0 | 60
wind_base |  |  | 0 | 30
wind_base_storage |  |  | 0 | 30
pv_base_storage |  |  | 0 | 30
csp_base_storage |  |  | 0 | 30
pv_peak |  |  | 0 | 30
csp_peak |  |  | 0 | 30
battery |  |  | 0 | 15
pv_int |  |  | 0 | 30
csp_int |  |  | 0 | 30
pv_subpeak |  |  | 0 | 30
csp_subpeak |  |  | 0 | 30

## A_elecS_Delete
# This table lists the various elements to be deleted from the existing electricity generation sectors from the USA
# Source: Tables_ElecS_Data.xlsx
region | supplysector
USA | base load generation
USA | intermediate generation
USA | subpeak generation
USA | peak generation

## A_elecS_misc
# This miscellaneous sector level assumptions
# Source: Tables_ElecS_Data.xlsx
supplysector | input_unit | output_unit | price_unit | electricity_reserve_margin | average_grid_capacity_factor
base load generation | EJ | EJ | 1975$/GJ | 0.15 | 0.6
intermediate generation | EJ | EJ | 1975$/GJ | 0.15 | 0.6
subpeak generation | EJ | EJ | 1975$/GJ | 0.15 | 0.6
peak generation | EJ | EJ | 1975$/GJ | 0.15 | 0.6

## A_elecS_subs_logit
# Assumed subsector logit exponents
# Source: Tables_ElecS_Data.xlsx
supplysector | subs_logit
base load generation | -3
intermediate generation | -3
subpeak generation | -3
peak generation | -3

## A_elecS_tech_logit
# Assumed technology logit exponents
# Source: Tables_ElecS_Data.xlsx
supplysector | subsector | tech_logit
base load generation | hydro | -10
intermediate generation | hydro | -10
subpeak generation | hydro | -10
peak generation | hydro | -10
base load generation | coal | -10
intermediate generation | coal | -10
subpeak generation | coal | -10
peak generation | coal | -10
base load generation | gas | -10
intermediate generation | gas | -10
subpeak generation | gas | -10
peak generation | gas | -10
base load generation | oil | -10
intermediate generation | oil | -10
subpeak generation | oil | -10
peak generation | oil | -10
base load generation | biomass | -10
intermediate generation | biomass | -10
subpeak generation | biomass | -10
peak generation | biomass | -10
base load generation | geothermal | -10
intermediate generation | geothermal | -10
subpeak generation | geothermal | -10
peak generation | geothermal | -10
base load generation | nuclear | -10
intermediate generation | nuclear | -10
subpeak generation | nuclear | -10
peak generation | nuclear | -10
base load generation | wind | -10
intermediate generation | wind | -10
subpeak generation | wind | -10
peak generation | wind | -10
base load generation | solar | -10
intermediate generation | solar | -10
subpeak generation | solar | -10
peak generation | solar | -10

## A_elecS_subs_interp
# Assumed subsector share-weight interpolations
# Source: Tables_ElecS_Data.xlsx
supplysector | subsector | sw_1975 | sw_1990 | sw_2005 | from_year | to_year | interpolation_function
base load generation | hydro | 0 | 0 | 0 | 2005 | 9999 | fixed
intermediate generation | hydro | 0 | 0 | 0 | 2005 | 9999 | fixed
subpeak generation | hydro | 0 | 0 | 0 | 2005 | 9999 | fixed
peak generation | hydro | 0 | 0 | 0 | 2005 | 9999 | fixed
base load generation | coal | 1 | 1 | 1 | 2005 | 9999 | fixed
intermediate generation | coal | 1 | 1 | 1 | 2005 | 9999 | fixed
subpeak generation | coal | 1 | 1 | 1 | 2005 | 9999 | fixed
peak generation | coal | 1 | 1 | 1 | 2005 | 9999 | fixed
base load generation | gas | 1 | 1 | 1 | 2005 | 9999 | fixed
intermediate generation | gas | 1 | 1 | 1 | 2005 | 9999 | fixed
subpeak generation | gas | 1 | 1 | 1 | 2005 | 9999 | fixed
peak generation | gas | 1 | 1 | 1 | 2005 | 9999 | fixed
base load generation | oil | 1 | 1 | 1 | 2005 | 9999 | fixed
intermediate generation | oil | 1 | 1 | 1 | 2005 | 9999 | fixed
subpeak generation | oil | 1 | 1 | 1 | 2005 | 9999 | fixed
peak generation | oil | 1 | 1 | 1 | 2005 | 9999 | fixed
base load generation | biomass | 0.333 | 0.333 | 0.333 | 2005 | 2020 | linear
base load generation | biomass | 0.333 | 0.333 | 0.333 | 2035 | 9999 | fixed
intermediate generation | biomass | 0.333 | 0.333 | 0.333 | 2005 | 2020 | linear
intermediate generation | biomass | 0.333 | 0.333 | 0.333 | 2035 | 2095 | linear
subpeak generation | biomass | 0.333 | 0.333 | 0.333 | 2005 | 2020 | linear
subpeak generation | biomass | 0.333 | 0.333 | 0.333 | 2035 | 9999 | fixed
peak generation | biomass | 0.333 | 0.333 | 0.333 | 2005 | 2020 | linear
peak generation | biomass | 0.333 | 0.333 | 0.333 | 2035 | 9999 | fixed
base load generation | geothermal | 0.17 | 0.17 | 0.17 | 2005 | 2050 | linear
intermediate generation | geothermal | 0.17 | 0.17 | 0.17 | 2005 | 2050 | linear
subpeak generation | geothermal | 0.17 | 0.17 | 0.17 | 2005 | 2050 | linear
peak generation | geothermal | 0.17 | 0.17 | 0.17 | 2005 | 2050 | linear
base load generation | nuclear | 0 | 0 | 0.4 | 2005 | 2020 | linear
intermediate generation | nuclear | 0 | 0 | 0.4 | 2005 | 2020 | linear
subpeak generation | nuclear | 0 | 0 | 0.4 | 2005 | 2020 | linear
peak generation | nuclear | 0 | 0 | 0.4 | 2005 | 2020 | linear
base load generation | wind | 0.25 | 0.25 | 0.25 | 2005 | 2035 | linear
intermediate generation | wind | 0.25 | 0.25 | 0.25 | 2005 | 2035 | linear
subpeak generation | wind | 0.25 | 0.25 | 0.25 | 2005 | 2035 | linear
peak generation | wind | 0.25 | 0.25 | 0.25 | 2005 | 2035 | linear
base load generation | solar | 0.25 | 0.25 | 0.25 | 2005 | 2035 | linear
intermediate generation | solar | 0.25 | 0.25 | 0.25 | 2005 | 2035 | linear
subpeak generation | solar | 0.25 | 0.25 | 0.25 | 2005 | 2020 | linear
peak generation | solar | 1 | 1 | 1 | 2005 | 2035 | linear
Note on F23: Pralit Patel: Was 2050, this will be a source of differenmce?

## A_elecS_subs_sw
# Assumed subsector share-weights
# Source: Tables_ElecS_Data.xlsx
supplysector | subsector | sw_2020 | sw_2035 | sw_2050 | sw_2065 | sw_2080 | sw_2095
base load generation | hydro | 0 | 0 | 0 | 0 | 0 | 0
intermediate generation | hydro | 0 | 0 | 0 | 0 | 0 | 0
subpeak generation | hydro | 0 | 0 | 0 | 0 | 0 | 0
peak generation | hydro | 0 | 0 | 0 | 0 | 0 | 0
base load generation | coal | 1 | 1 | 1 | 1 | 1 | 1
intermediate generation | coal | 1 | 1 | 1 | 1 | 1 | 1
subpeak generation | coal | 1 | 1 | 1 | 1 | 1 | 1
peak generation | coal | 1 | 1 | 1 | 1 | 1 | 1
base load generation | gas | 1 | 1 | 1 | 1 | 1 | 1
intermediate generation | gas | 1 | 1 | 1 | 1 | 1 | 1
subpeak generation | gas | 1 | 1 | 1 | 1 | 1 | 1
peak generation | gas | 1 | 1 | 1 | 1 | 1 | 1
base load generation | oil | 1 | 1 | 1 | 1 | 1 | 1
intermediate generation | oil | 1 | 1 | 1 | 1 | 1 | 1
subpeak generation | oil | 1 | 1 | 1 | 1 | 1 | 1
peak generation | oil | 1 | 1 | 1 | 1 | 1 | 1
base load generation | biomass | 0.333 | 0.333 | 0.333 | 0.333 | 0.333 | 0.333
intermediate generation | biomass | 0.333 | 0.333 | 0.333 | 0.333 | 0.333 | 0.333
subpeak generation | biomass | 0.333 | 0.333 | 0.333 | 0.333 | 0.333 | 0.333
peak generation | biomass | 0.333 | 0.333 | 0.333 | 0.333 | 0.333 | 0.333
base load generation | geothermal | 0.17 | 0.33 | 0.5 | 0.5 | 0.5 | 0.5
intermediate generation | geothermal | 0.17 | 0.33 | 0.5 | 0.5 | 0.5 | 0.5
subpeak generation | geothermal | 0.17 | 0.33 | 0.5 | 0.5 | 0.5 | 0.5
peak generation | geothermal | 0.17 | 0.33 | 0.5 | 0.5 | 0.5 | 0.5
base load generation | nuclear | 0.4 | 0.8 | 0.9 | 1 | 1 | 1
intermediate generation | nuclear | 0.4 | 0.8 | 0.9 | 1 | 1 | 1
subpeak generation | nuclear | 0.4 | 0.8 | 0.9 | 1 | 1 | 1
peak generation | nuclear | 0.4 | 0.8 | 0.9 | 1 | 1 | 1
base load generation | wind | 0.5 | 0.5 | 0.5 | 0.5 | 0.5 | 0.5
intermediate generation | wind | 0.5 | 0.5 | 0.5 | 0.5 | 0.5 | 0.5
subpeak generation | wind | 0.5 | 0.5 | 0.5 | 0.5 | 0.5 | 0.5
peak generation | wind | 0.5 | 0.5 | 0.5 | 0.5 | 0.5 | 0.5
base load generation | solar | 0.25 | 0.5 | 0.5 | 0.5 | 0.5 | 0.5
intermediate generation | solar | 0.25 | 0.5 | 0.5 | 0.5 | 0.5 | 0.5
subpeak generation | solar | 0.25 | 0.5 | 0.5 | 0.5 | 0.5 | 0.5
peak generation | solar | 1 | 1 | 1 | 1 | 1 | 1

## A_elecS_tech_avail
# Assumed technology availability
# Source: Tables_ElecS_Data.xlsx
supplysector | subsector | technology | initial_available_year | final_available_year
base load generation | hydro | hydro_base | -1 | -1
intermediate generation | hydro | hydro_int | -1 | -1
subpeak generation | hydro | hydro_subpeak | -1 | -1
peak generation | hydro | hydro_peak | -1 | -1
base load generation | coal | coal_base_exist | -1 | 2005
intermediate generation | coal | coal_int_exist | -1 | 2005
subpeak generation | coal | coal_subpeak_exist | -1 | 2005
peak generation | coal | coal_peak_exist | -1 | 2005
base load generation | gas | gas_base_exist | -1 | 2005
intermediate generation | gas | gas_int_exist | -1 | 2005
subpeak generation | gas | gas_subpeak_exist | -1 | 2005
peak generation | gas | gas_peak_exist | -1 | 2005
base load generation | oil | oil_base_exist | -1 | 2005
intermediate generation | oil | oil_int_exist | -1 | 2005
subpeak generation | oil | oil_subpeak_exist | -1 | 2005
peak generation | oil | oil_peak_exist | -1 | 2005
base load generation | biomass | bio_base_exist | -1 | 2005
intermediate generation | biomass | bio_int_exist | -1 | 2005
subpeak generation | biomass | bio_subpeak_exist | -1 | 2005
peak generation | biomass | bio_peak_exist | -1 | 2005
base load generation | geothermal | geo_base | -1 | -1
intermediate generation | geothermal | geo_int | -1 | -1
subpeak generation | geothermal | geo_subpeak | -1 | -1
peak generation | geothermal | geo_peak | -1 | -1
base load generation | nuclear | nuc_base_gen2 | -1 | 2005
intermediate generation | nuclear | nuc_int_gen2 | -1 | 2005
subpeak generation | nuclear | nuc_subpeak_gen2 | -1 | 2005
peak generation | nuclear | nuc_peak_gen2 | -1 | 2005
base load generation | wind | wind_base | -1 | -1
intermediate generation | wind | wind_int | -1 | -1
subpeak generation | wind | wind_subpeak | -1 | -1
peak generation | wind | wind_peak | -1 | -1
base load generation | solar | pv_base | -1 | -1
intermediate generation | solar | pv_int | -1 | -1
subpeak generation | solar | pv_subpeak | -1 | -1
peak generation | solar | pv_peak | -1 | -1
base load generation | coal | coal_base_conv | 2010 | -1
base load generation | coal | coal_base_IGCC | 2010 | -1
base load generation | coal | coal_base_IGCC_CCS | 2020 | -1
base load generation | biomass | bio_base_conv | 2010 | -1
base load generation | biomass | bio_base_IGCC | 2010 | -1
base load generation | biomass | bio_base_IGCC_CCS | 2020 | -1
base load generation | gas | gas_base_CC | 2010 | -1
base load generation | gas | gas_base_CC_CCS | 2020 | -1
intermediate generation | gas | gas_int_CC | 2010 | -1
intermediate generation | gas | gas_int_CC_CCS | 2020 | -1
intermediate generation | biomass | bio_int_conv | 2010 | -1
intermediate generation | biomass | bio_int_IGCC | 2010 | -1
intermediate generation | biomass | bio_int_IGCC_CCS | 2020 | -1
intermediate generation | oil | oil_int_IGCC | 2010 | -1
intermediate generation | oil | oil_int_IGCC_CCS | 2020 | -1
intermediate generation | coal | coal_int_conv | 2010 | -1
intermediate generation | coal | coal_int_IGCC | 2010 | -1
intermediate generation | coal | coal_int_IGCC_CCS | 2020 | -1
subpeak generation | gas | gas_subpeak_turbine | 2010 | -1
subpeak generation | gas | gas_subpeak_CC | 2010 | -1
subpeak generation | gas | gas_subpeak_CC_CCS | 2020 | -1
subpeak generation | biomass | bio_subpeak_conv | 2010 | -1
subpeak generation | biomass | bio_subpeak_IGCC | 2010 | -1
subpeak generation | biomass | bio_subpeak_IGCC_CCS | 2020 | -1
subpeak generation | oil | oil_subpeak_turbine | 2010 | -1
subpeak generation | oil | oil_subpeak_IGCC | 2010 | -1
subpeak generation | oil | oil_subpeak_IGCC_CCS | 2020 | -1
subpeak generation | coal | coal_subpeak_IGCC | 2010 | -1
subpeak generation | coal | coal_subpeak_IGCC_CCS | 2020 | -1
peak generation | gas | gas_peak_turbine | 2010 | -1
peak generation | gas | gas_peak_CC | 2010 | -1
peak generation | gas | gas_peak_CC_CCS | 2020 | -1
peak generation | oil | oil_peak_turbine | 2010 | -1
peak generation | oil | oil_peak_IGCC | 2010 | -1
peak generation | oil | oil_peak_IGCC_CCS | 2020 | -1
base load generation | nuclear | nuc_base_gen3 | 2010 | -1
base load generation | wind | wind_base_storage | 2010 | -1
base load generation | solar | pv_base_storage | 2010 | -1
base load generation | solar | csp_base_storage | 2010 | -1
intermediate generation | solar | csp_int | 2010 | -1
subpeak generation | solar | csp_subpeak | 2010 | -1
peak generation | solar | csp_peak | 2010 | -1
peak generation | grid_storage | battery | 2020 | -1

## A_elecS_tech_input
# Assumed technology charactoristics including costs and efficiencies
# Source: Tables_ElecS_Data.xlsx
supplysector | subsector | technology | period | share_weight | capital_cost | lifetime | fixed_om | variable_om | fcr | capacity_factor | capacity_factor_OM | efficiency | minicam_energy_input | market
base load generation | hydro | hydro_base | 1975 | 0 | -1 | -1 | -1 | -1 | -1 | -1 | -1 | 1 | renewable | USA
intermediate generation | hydro | hydro_int | 1975 | 0 | -1 | -1 | -1 | -1 | -1 | -1 | -1 | 1 | renewable | USA
subpeak generation | hydro | hydro_subpeak | 1975 | 0 | -1 | -1 | -1 | -1 | -1 | -1 | -1 | 1 | renewable | USA
peak generation | hydro | hydro_peak | 1975 | 0 | -1 | -1 | -1 | -1 | -1 | -1 | -1 | 1 | renewable | USA
base load generation | coal | coal_base_exist | 2005 | 1 | 496.0461 | 75 | 8.8293 | 1.4717 | 0.15 | 0.83333 | 0.83333 | 1 | regional coal | USA
base load generation | coal | coal_base_exist | 1990 | 1 | 496.0461 | -1 | 8.8293 | 1.4717 | 0.15 | 0.83333 | 0.83333 | 1 | regional coal | USA
base load generation | coal | coal_base_exist | 1975 | 1 | 496.0461 | -1 | 8.8293 | 1.4717 | 0.15 | 0.83333 | 0.83333 | 1 | regional coal | USA
intermediate generation | coal | coal_int_exist | 2005 | 1 | 496.0461 | 75 | 14.022 | 0.984 | 0.15 | 0.52083 | 0.52083 | 1 | regional coal | USA
intermediate generation | coal | coal_int_exist | 1990 | 1 | 496.0461 | -1 | 14.022 | 0.984 | 0.15 | 0.52083 | 0.52083 | 1 | regional coal | USA
intermediate generation | coal | coal_int_exist | 1975 | 1 | 496.0461 | -1 | 14.022 | 0.984 | 0.15 | 0.52083 | 0.52083 | 1 | regional coal | USA
subpeak generation | coal | coal_subpeak_exist | 2005 | 1 | 496.0461 | 30 | 14.022 | 0.984 | 0.15 | 0.25 | 0.25 | 1 | regional coal | USA
subpeak generation | coal | coal_subpeak_exist | 1990 | 1 | 496.0461 | -1 | 14.022 | 0.984 | 0.15 | 0.25 | 0.25 | 1 | regional coal | USA
subpeak generation | coal | coal_subpeak_exist | 1975 | 1 | 496.0461 | -1 | 14.022 | 0.984 | 0.15 | 0.25 | 0.25 | 1 | regional coal | USA
peak generation | coal | coal_peak_exist | 2005 | 1 | 496.0461 | 30 | 14.022 | 0.984 | 0.15 | 0.0625 | 0.0625 | 1 | regional coal | USA
peak generation | coal | coal_peak_exist | 1990 | 1 | 496.0461 | -1 | 14.022 | 0.984 | 0.15 | 0.0625 | 0.0625 | 1 | regional coal | USA
peak generation | coal | coal_peak_exist | 1975 | 1 | 496.0461 | -1 | 14.022 | 0.984 | 0.15 | 0.0625 | 0.0625 | 1 | regional coal | USA
base load generation | gas | gas_base_exist | 2005 | 1 | 176.3 | 60 | 12.054 | 0.205 | 0.15 | 0.83333 | 0.83333 | 1 | wholesale gas | USA
base load generation | gas | gas_base_exist | 1990 | 1 | 176.3 | -1 | 12.054 | 0.205 | 0.15 | 0.83333 | 0.83333 | 1 | wholesale gas | USA
base load generation | gas | gas_base_exist | 1975 | 1 | 176.3 | -1 | 12.054 | 0.205 | 0.15 | 0.83333 | 0.83333 | 1 | wholesale gas | USA
intermediate generation | gas | gas_int_exist | 2005 | 1 | 176.3 | 60 | 12.054 | 0.205 | 0.15 | 0.52083 | 0.52083 | 1 | wholesale gas | USA
intermediate generation | gas | gas_int_exist | 1990 | 1 | 176.3 | -1 | 12.054 | 0.205 | 0.15 | 0.52083 | 0.52083 | 1 | wholesale gas | USA
intermediate generation | gas | gas_int_exist | 1975 | 1 | 176.3 | -1 | 12.054 | 0.205 | 0.15 | 0.52083 | 0.52083 | 1 | wholesale gas | USA
subpeak generation | gas | gas_subpeak_exist | 2005 | 1 | 158.1101 | 60 | 3.6303 | 1.0804 | 0.15 | 0.25 | 0.25 | 1 | wholesale gas | USA
subpeak generation | gas | gas_subpeak_exist | 1990 | 1 | 158.1101 | -1 | 3.6303 | 1.0804 | 0.15 | 0.25 | 0.25 | 1 | wholesale gas | USA
subpeak generation | gas | gas_subpeak_exist | 1975 | 1 | 158.1101 | -1 | 3.6303 | 1.0804 | 0.15 | 0.25 | 0.25 | 1 | wholesale gas | USA
peak generation | gas | gas_peak_exist | 2005 | 1 | 158.1101 | 60 | 3.6303 | 1.0804 | 0.15 | 0.0625 | 0.0625 | 1 | wholesale gas | USA
peak generation | gas | gas_peak_exist | 1990 | 1 | 158.1101 | -1 | 3.6303 | 1.0804 | 0.15 | 0.0625 | 0.0625 | 1 | wholesale gas | USA
peak generation | gas | gas_peak_exist | 1975 | 1 | 158.1101 | -1 | 3.6303 | 1.0804 | 0.15 | 0.0625 | 0.0625 | 1 | wholesale gas | USA
base load generation | oil | oil_base_exist | 2005 | 1 | 158.1101 | 60 | 3.6303 | 1.0804 | 0.15 | 0.83333 | 0.83333 | 1 | refined liquids electricity | USA
base load generation | oil | oil_base_exist | 1990 | 1 | 158.1101 | -1 | 3.6303 | 1.0804 | 0.15 | 0.83333 | 0.83333 | 1 | refined liquids electricity | USA
base load generation | oil | oil_base_exist | 1975 | 1 | 158.1101 | -1 | 3.6303 | 1.0804 | 0.15 | 0.83333 | 0.83333 | 1 | refined liquids electricity | USA
intermediate generation | oil | oil_int_exist | 2005 | 1 | 158.1101 | 60 | 3.6303 | 1.0804 | 0.15 | 0.52083 | 0.52083 | 1 | refined liquids electricity | USA
intermediate generation | oil | oil_int_exist | 1990 | 1 | 158.1101 | -1 | 3.6303 | 1.0804 | 0.15 | 0.52083 | 0.52083 | 1 | refined liquids electricity | USA
intermediate generation | oil | oil_int_exist | 1975 | 1 | 158.1101 | -1 | 3.6303 | 1.0804 | 0.15 | 0.52083 | 0.52083 | 1 | refined liquids electricity | USA
subpeak generation | oil | oil_subpeak_exist | 2005 | 1 | 158.1101 | 60 | 3.6303 | 1.0804 | 0.15 | 0.25 | 0.25 | 1 | refined liquids electricity | USA
subpeak generation | oil | oil_subpeak_exist | 1990 | 1 | 158.1101 | -1 | 3.6303 | 1.0804 | 0.15 | 0.25 | 0.25 | 1 | refined liquids electricity | USA
subpeak generation | oil | oil_subpeak_exist | 1975 | 1 | 158.1101 | -1 | 3.6303 | 1.0804 | 0.15 | 0.25 | 0.25 | 1 | refined liquids electricity | USA
peak generation | oil | oil_peak_exist | 2005 | 1 | 158.1101 | 60 | 3.6303 | 1.0804 | 0.15 | 0.0625 | 0.0625 | 1 | refined liquids electricity | USA
peak generation | oil | oil_peak_exist | 1990 | 1 | 158.1101 | -1 | 3.6303 | 1.0804 | 0.15 | 0.0625 | 0.0625 | 1 | refined liquids electricity | USA
peak generation | oil | oil_peak_exist | 1975 | 1 | 158.1101 | -1 | 3.6303 | 1.0804 | 0.15 | 0.0625 | 0.0625 | 1 | refined liquids electricity | USA
base load generation | biomass | bio_base_exist | 2005 | 1 | 510.9275 | 75 | 9.0942 | 1.4931 | 0.15 | 0.83333 | 0.83333 | 1 | regional biomass | USA
base load generation | biomass | bio_base_exist | 1990 | 1 | 510.9275 | -1 | 9.0942 | 1.4931 | 0.15 | 0.83333 | 0.83333 | 1 | regional biomass | USA
base load generation | biomass | bio_base_exist | 1975 | 1 | 510.9275 | -1 | 9.0942 | 1.4931 | 0.15 | 0.83333 | 0.83333 | 1 | regional biomass | USA
intermediate generation | biomass | bio_int_exist | 2005 | 1 | 510.9275 | 75 | 27.47 | 0.25052 | 0.15 | 0.52083 | 0.52083 | 1 | regional biomass | USA
intermediate generation | biomass | bio_int_exist | 1990 | 1 | 510.9275 | -1 | 27.47 | 0.25052 | 0.15 | 0.52083 | 0.52083 | 1 | regional biomass | USA
intermediate generation | biomass | bio_int_exist | 1975 | 1 | 510.9275 | -1 | 27.47 | 0.25052 | 0.15 | 0.52083 | 0.52083 | 1 | regional biomass | USA
subpeak generation | biomass | bio_subpeak_exist | 2005 | 1 | 510.9275 | #N/A | 9.0942 | 1.4931 | 0.15 | 0.25 | 0.25 | 1 | regional biomass | USA
subpeak generation | biomass | bio_subpeak_exist | 1990 | 1 | 510.9275 | -1 | 9.0942 | 1.4931 | 0.15 | 0.25 | 0.25 | 1 | regional biomass | USA
subpeak generation | biomass | bio_subpeak_exist | 1975 | 1 | 510.9275 | -1 | 9.0942 | 1.4931 | 0.15 | 0.25 | 0.25 | 1 | regional biomass | USA
peak generation | biomass | bio_peak_exist | 2005 | 1 | 510.9275 | #N/A | 9.0942 | 1.4931 | 0.15 | 0.0625 | 0.0625 | 1 | regional biomass | USA
peak generation | biomass | bio_peak_exist | 1990 | 1 | 510.9275 | -1 | 9.0942 | 1.4931 | 0.15 | 0.0625 | 0.0625 | 1 | regional biomass | USA
peak generation | biomass | bio_peak_exist | 1975 | 1 | 510.9275 | -1 | 9.0942 | 1.4931 | 0.15 | 0.0625 | 0.0625 | 1 | regional biomass | USA
base load generation | geothermal | geo_base | 1975 | 1 | 3.1228 | -1 | -1 | -1 | -1 | -1 | -1 | 0.1 | geothermal | USA
base load generation | geothermal | geo_base | 1990 | 1 | 3.1228 | -1 | -1 | -1 | -1 | -1 | -1 | 0.1 | geothermal | USA
base load generation | geothermal | geo_base | 2005 | 1 | 3.1228 | 30 | -1 | -1 | -1 | -1 | -1 | 0.1 | geothermal | USA
base load generation | geothermal | geo_base | 2020 | 1 | 2.9074 | 30 | -1 | -1 | -1 | -1 | -1 | 0.1 | geothermal | USA
base load generation | geothermal | geo_base | 2035 | 1 | 2.685 | 30 | -1 | -1 | -1 | -1 | -1 | 0.1 | geothermal | USA
base load generation | geothermal | geo_base | 2050 | 1 | 2.5268 | 30 | -1 | -1 | -1 | -1 | -1 | 0.1 | geothermal | USA
base load generation | geothermal | geo_base | 2065 | 1 | 2.4337 | 30 | -1 | -1 | -1 | -1 | -1 | 0.1 | geothermal | USA
base load generation | geothermal | geo_base | 2080 | 1 | 2.344 | 30 | -1 | -1 | -1 | -1 | -1 | 0.1 | geothermal | USA
base load generation | geothermal | geo_base | 2095 | 1 | 2.2576 | 30 | -1 | -1 | -1 | -1 | -1 | 0.1 | geothermal | USA
intermediate generation | geothermal | geo_int | -1 | -1 | -1 | -1 | -1 | -1 | -1 | -1 | -1 | -1 | geothermal | USA
subpeak generation | geothermal | geo_subpeak | -1 | -1 | -1 | -1 | -1 | -1 | -1 | -1 | -1 | -1 | geothermal | USA
peak generation | geothermal | geo_peak | -1 | -1 | -1 | -1 | -1 | -1 | -1 | -1 | -1 | -1 | geothermal | USA
base load generation | nuclear | nuc_base_gen2 | 2005 | 1 | 620.33 | 75 | 22.017 | 0.04555 | 0.15 | 0.9 | 0.9 | 0.333 | nuclearFuelGenII | USA
base load generation | nuclear | nuc_base_gen2 | 1990 | 1 | 620.33 | -1 | 22.017 | 0.04555 | 0.15 | 0.9 | 0.9 | 0.333 | nuclearFuelGenII | USA
base load generation | nuclear | nuc_base_gen2 | 1975 | 1 | 620.33 | -1 | 22.017 | 0.04555 | 0.15 | 0.9 | 0.9 | 0.333 | nuclearFuelGenII | USA
intermediate generation | nuclear | nuc_int_gen2 | -1 | -1 | -1 | -1 | -1 | -1 | -1 | -1 | -1 | -1 | nuclearFuelGenII | USA
subpeak generation | nuclear | nuc_subpeak_gen2 | -1 | -1 | -1 | -1 | -1 | -1 | -1 | -1 | -1 | -1 | nuclearFuelGenII | USA
peak generation | nuclear | nuc_peak_gen2 | -1 | -1 | -1 | -1 | -1 | -1 | -1 | -1 | -1 | -1 | nuclearFuelGenII | USA
base load generation | wind | wind_base | 1975 | 0 | 380.1502 | -1 | 3.7461 | 2.2802 | 0.12876 | 0.4 | 0.4 | 1 | large onshore windresource
base load generation | wind | wind_base | 1990 | 1 | 380.1502 | -1 | 3.7461 | 2.2802 | 0.12876 | 0.4 | 0.4 | 1 | large onshore windresource
base load generation | wind | wind_base | 2005 | 1 | 380.1502 | 30 | 3.7461 | 2.2802 | 0.12876 | 0.4 | 0.4 | 1 | large onshore windresource
base load generation | wind | wind_base | 2020 | 1 | 366.1414 | 30 | 3.7461 | 1.4984 | 0.12876 | 0.45 | 0.45 | 1 | large onshore windresource
base load generation | wind | wind_base | 2035 | 1 | 352.6488 | 30 | 3.6081 | 1.4432 | 0.12876 | 0.46 | 0.46 | 1 | large onshore windresource
base load generation | wind | wind_base | 2050 | 1 | 339.6534 | 30 | 3.4751 | 1.39 | 0.12876 | 0.47 | 0.47 | 1 | large onshore windresource
base load generation | wind | wind_base | 2065 | 1 | 327.1369 | 30 | 3.3471 | 1.3388 | 0.12876 | 0.48 | 0.48 | 1 | large onshore windresource
base load generation | wind | wind_base | 2080 | 1 | 315.0816 | 30 | 3.2237 | 1.2895 | 0.12876 | 0.49 | 0.49 | 1 | large onshore windresource
base load generation | wind | wind_base | 2095 | 1 | 303.4706 | 30 | 3.1049 | 1.242 | 0.12876 | 0.5 | 0.5 | 1 | large onshore windresource
intermediate generation | wind | wind_int | -1 | -1 | -1 | -1 | -1 | -1 | -1 | -1 | -1 | -1 | large onshore windresource
subpeak generation | wind | wind_subpeak | -1 | -1 | -1 | -1 | -1 | -1 | -1 | -1 | -1 | -1 | large onshore windresource
peak generation | wind | wind_peak | -1 | -1 | -1 | -1 | -1 | -1 | -1 | -1 | -1 | -1 | large onshore windresource
base load generation | solar | pv_base | -1 | -1 | -1 | -1 | -1 | -1 | -1 | -1 | -1 | -1 | global solar resource
intermediate generation | solar | pv_int | 1975 | 0 | 3015.9834 | -1 | 8.9295 | 0 | 0.12876 | 0.25305 | 0.25305 | 1 | global solar resource
intermediate generation | solar | pv_int | 1990 | 0 | 3015.9834 | -1 | 8.9295 | 0 | 0.12876 | 0.25305 | 0.25305 | 1 | global solar resource
intermediate generation | solar | pv_int | 2005 | 0 | 3015.9834 | 30 | 8.9295 | 0 | 0.12876 | 0.25305 | 0.25305 | 1 | global solar resource
intermediate generation | solar | pv_int | 2020 | 0 | 1908.9745 | 30 | 8.9295 | 0 | 0.12876 | 0.25305 | 0.25305 | 1 | global solar resource
intermediate generation | solar | pv_int | 2035 | 0 | 1304.9042 | 30 | 7.1436 | 0 | 0.12876 | 0.25305 | 0.25305 | 1 | global solar resource
intermediate generation | solar | pv_int | 2050 | 0 | 962.9285 | 30 | 6.4292 | 0 | 0.12876 | 0.25305 | 0.25305 | 1 | global solar resource
intermediate generation | solar | pv_int | 2065 | 0 | 766.7921 | 30 | 5.7149 | 0 | 0.12876 | 0.25305 | 0.25305 | 1 | global solar resource
intermediate generation | solar | pv_int | 2080 | 0 | 658.6617 | 30 | 5.3577 | 0 | 0.12876 | 0.25305 | 0.25305 | 1 | global solar resource
intermediate generation | solar | pv_int | 2095 | 0 | 610.0747 | 30 | 5.3577 | 0 | 0.12876 | 0.25305 | 0.25305 | 1 | global solar resource
subpeak generation | solar | pv_subpeak | 1975 | 0 | 3015.9834 | -1 | 8.9295 | 0 | 0.12876 | 0.25305 | 0.25305 | 1 | global solar resource
subpeak generation | solar | pv_subpeak | 1990 | 1 | 3015.9834 | -1 | 8.9295 | 0 | 0.12876 | 0.25305 | 0.25305 | 1 | global solar resource
subpeak generation | solar | pv_subpeak | 2005 | 1 | 3015.9834 | 30 | 8.9295 | 0 | 0.12876 | 0.25305 | 0.25305 | 1 | global solar resource
subpeak generation | solar | pv_subpeak | 2020 | 1 | 1908.9745 | 30 | 8.9295 | 0 | 0.12876 | 0.25305 | 0.25305 | 1 | global solar resource
subpeak generation | solar | pv_subpeak | 2035 | 1 | 1304.9042 | 30 | 7.1436 | 0 | 0.12876 | 0.25305 | 0.25305 | 1 | global solar resource
subpeak generation | solar | pv_subpeak | 2050 | 1 | 962.9285 | 30 | 6.4292 | 0 | 0.12876 | 0.25305 | 0.25305 | 1 | global solar resource
subpeak generation | solar | pv_subpeak | 2065 | 1 | 766.7921 | 30 | 5.7149 | 0 | 0.12876 | 0.25305 | 0.25305 | 1 | global solar resource
subpeak generation | solar | pv_subpeak | 2080 | 1 | 658.6617 | 30 | 5.3577 | 0 | 0.12876 | 0.25305 | 0.25305 | 1 | global solar resource
subpeak generation | solar | pv_subpeak | 2095 | 1 | 610.0747 | 30 | 5.3577 | 0 | 0.12876 | 0.25305 | 0.25305 | 1 | global solar resource
peak generation | solar | pv_peak | 1975 | 0 | 3015.9834 | -1 | 8.9295 | 0 | 0.12876 | 0.25305 | 0.25305 | 1 | global solar resource
peak generation | solar | pv_peak | 1990 | 0 | 3015.9834 | -1 | 8.9295 | 0 | 0.12876 | 0.25305 | 0.25305 | 1 | global solar resource
peak generation | solar | pv_peak | 2005 | 0 | 3015.9834 | 30 | 8.9295 | 0 | 0.12876 | 0.25305 | 0.25305 | 1 | global solar resource
peak generation | solar | pv_peak | 2020 | 0 | 1908.9745 | 30 | 8.9295 | 0 | 0.12876 | 0.25305 | 0.25305 | 1 | global solar resource
peak generation | solar | pv_peak | 2035 | 0 | 1304.9042 | 30 | 7.1436 | 0 | 0.12876 | 0.25305 | 0.25305 | 1 | global solar resource
peak generation | solar | pv_peak | 2050 | 0 | 962.9285 | 30 | 6.4292 | 0 | 0.12876 | 0.25305 | 0.25305 | 1 | global solar resource
peak generation | solar | pv_peak | 2065 | 0 | 766.7921 | 30 | 5.7149 | 0 | 0.12876 | 0.25305 | 0.25305 | 1 | global solar resource
peak generation | solar | pv_peak | 2080 | 0 | 658.6617 | 30 | 5.3577 | 0 | 0.12876 | 0.25305 | 0.25305 | 1 | global solar resource
peak generation | solar | pv_peak | 2095 | 0 | 610.0747 | 30 | 5.3577 | 0 | 0.12876 | 0.25305 | 0.25305 | 1 | global solar resource
base load generation | coal | coal_base_conv | 2005 | 0 | 496.0461 | 60 | 8.8293 | 1.4717 | 0.15 | 0.83333 | 0.83333 | 0.39133 | regional coal | USA
base load generation | coal | coal_base_conv | 2020 | 1 | 496.0461 | 60 | 8.8293 | 1.4717 | 0.15 | 0.83333 | 0.83333 | 0.39133 | regional coal | USA
base load generation | coal | coal_base_conv | 2035 | 1 | 467.1024 | 60 | 8.3142 | 1.3859 | 0.15 | 0.83333 | 0.83333 | 0.40022 | regional coal | USA
base load generation | coal | coal_base_conv | 2050 | 1 | 439.8476 | 60 | 7.829 | 1.305 | 0.15 | 0.83333 | 0.83333 | 0.40932 | regional coal | USA
base load generation | coal | coal_base_conv | 2065 | 1 | 414.183 | 60 | 7.3722 | 1.2288 | 0.15 | 0.83333 | 0.83333 | 0.41863 | regional coal | USA
base load generation | coal | coal_base_conv | 2080 | 1 | 390.016 | 60 | 6.9421 | 1.1571 | 0.15 | 0.83333 | 0.83333 | 0.42815 | regional coal | USA
base load generation | coal | coal_base_conv | 2095 | 1 | 367.259 | 60 | 6.537 | 1.0896 | 0.15 | 0.83333 | 0.83333 | 0.43788 | regional coal | USA
base load generation | coal | coal_base_IGCC | 2005 | 0 | 574.9667 | 60 | 12.3995 | 0.93689 | 0.15 | 0.83333 | 0.83333 | 0.42625 | regional coal | USA
base load generation | coal | coal_base_IGCC | 2020 | 1 | 574.9667 | 60 | 12.3995 | 0.93689 | 0.15 | 0.83333 | 0.83333 | 0.42625 | regional coal | USA
base load generation | coal | coal_base_IGCC | 2035 | 1 | 517.0975 | 60 | 11.5675 | 0.87403 | 0.15 | 0.83333 | 0.83333 | 0.44904 | regional coal | USA
base load generation | coal | coal_base_IGCC | 2050 | 1 | 436.9747 | 60 | 10.4156 | 0.78699 | 0.15 | 0.83333 | 0.83333 | 0.4696 | regional coal | USA
base load generation | coal | coal_base_IGCC | 2065 | 1 | 433.3336 | 60 | 10.3632 | 0.78303 | 0.15 | 0.83333 | 0.83333 | 0.48591 | regional coal | USA
base load generation | coal | coal_base_IGCC | 2080 | 1 | 410.3417 | 60 | 10.0327 | 0.75806 | 0.15 | 0.83333 | 0.83333 | 0.49639 | regional coal | USA
base load generation | coal | coal_base_IGCC | 2095 | 1 | 402.4767 | 60 | 9.9196 | 0.74951 | 0.15 | 0.83333 | 0.83333 | 0.5 | regional coal | USA
base load generation | coal | coal_base_IGCC_CCS | 2020 | 0.333 | 758.0284 | 60 | 14.2248 | 1.7183 | 0.15 | 0.83333 | 0.83333 | 0.36429 | regional coal | USA
base load generation | coal | coal_base_IGCC_CCS | 2035 | 1 | 666.1112 | 60 | 13.1424 | 1.5482 | 0.15 | 0.83333 | 0.83333 | 0.39413 | regional coal | USA
base load generation | coal | coal_base_IGCC_CCS | 2050 | 1 | 557.7852 | 60 | 11.787 | 1.3741 | 0.15 | 0.83333 | 0.83333 | 0.42094 | regional coal | USA
base load generation | coal | coal_base_IGCC_CCS | 2065 | 1 | 549.9587 | 60 | 11.6931 | 1.3523 | 0.15 | 0.83333 | 0.83333 | 0.43726 | regional coal | USA
base load generation | coal | coal_base_IGCC_CCS | 2080 | 1 | 521.7395 | 60 | 11.3225 | 1.3102 | 0.15 | 0.83333 | 0.83333 | 0.44774 | regional coal | USA
base load generation | coal | coal_base_IGCC_CCS | 2095 | 1 | 512.1358 | 60 | 11.196 | 1.2959 | 0.15 | 0.83333 | 0.83333 | 0.45135 | regional coal | USA
base load generation | biomass | bio_base_conv | 2005 | 0 | 510.9275 | 60 | 9.0942 | 1.4931 | 0.15 | 0.83333 | 0.83333 | 0.3817 | regional biomass | USA
base load generation | biomass | bio_base_conv | 2020 | 1 | 510.9275 | 60 | 9.0942 | 1.4931 | 0.15 | 0.83333 | 0.83333 | 0.3817 | regional biomass | USA
base load generation | biomass | bio_base_conv | 2035 | 1 | 481.1155 | 60 | 8.5636 | 1.4059 | 0.15 | 0.83333 | 0.83333 | 0.39037 | regional biomass | USA
base load generation | biomass | bio_base_conv | 2050 | 1 | 453.043 | 60 | 8.0639 | 1.3239 | 0.15 | 0.83333 | 0.83333 | 0.39925 | regional biomass | USA
base load generation | biomass | bio_base_conv | 2065 | 1 | 426.6085 | 60 | 7.5934 | 1.2467 | 0.15 | 0.83333 | 0.83333 | 0.40833 | regional biomass | USA
base load generation | biomass | bio_base_conv | 2080 | 1 | 401.7164 | 60 | 7.1503 | 1.1739 | 0.15 | 0.83333 | 0.83333 | 0.41761 | regional biomass | USA
base load generation | biomass | bio_base_conv | 2095 | 1 | 378.2768 | 60 | 6.7331 | 1.1054 | 0.15 | 0.83333 | 0.83333 | 0.42711 | regional biomass | USA
base load generation | biomass | bio_base_IGCC | 2005 | 0 | 592.2157 | 60 | 12.7715 | 0.95046 | 0.15 | 0.83333 | 0.83333 | 0.41576 | regional biomass | USA
base load generation | biomass | bio_base_IGCC | 2020 | 1 | 592.2157 | 60 | 12.7715 | 0.95046 | 0.15 | 0.83333 | 0.83333 | 0.41576 | regional biomass | USA
base load generation | biomass | bio_base_IGCC | 2035 | 1 | 532.6104 | 60 | 11.9145 | 0.88669 | 0.15 | 0.83333 | 0.83333 | 0.43799 | regional biomass | USA
base load generation | biomass | bio_base_IGCC | 2050 | 1 | 450.0839 | 60 | 10.728 | 0.79839 | 0.15 | 0.83333 | 0.83333 | 0.45804 | regional biomass | USA
base load generation | biomass | bio_base_IGCC | 2065 | 1 | 446.3337 | 60 | 10.6741 | 0.79438 | 0.15 | 0.83333 | 0.83333 | 0.47396 | regional biomass | USA
base load generation | biomass | bio_base_IGCC | 2080 | 1 | 422.6519 | 60 | 10.3336 | 0.76904 | 0.15 | 0.83333 | 0.83333 | 0.48417 | regional biomass | USA
base load generation | biomass | bio_base_IGCC | 2095 | 1 | 414.551 | 60 | 10.2172 | 0.76037 | 0.15 | 0.83333 | 0.83333 | 0.4877 | regional biomass | USA
base load generation | biomass | bio_base_IGCC_CCS | 2020 | 0.333 | 762.6879 | 60 | 14.3258 | 1.6158 | 0.15 | 0.83333 | 0.83333 | 0.36356 | regional biomass | USA
base load generation | biomass | bio_base_IGCC_CCS | 2035 | 1 | 672.9541 | 60 | 13.2597 | 1.4625 | 0.15 | 0.83333 | 0.83333 | 0.39173 | regional biomass | USA
base load generation | biomass | bio_base_IGCC_CCS | 2050 | 1 | 565.2809 | 60 | 11.9019 | 1.3009 | 0.15 | 0.83333 | 0.83333 | 0.41705 | regional biomass | USA
base load generation | biomass | bio_base_IGCC_CCS | 2065 | 1 | 557.6762 | 60 | 11.813 | 1.2819 | 0.15 | 0.83333 | 0.83333 | 0.43297 | regional biomass | USA
base load generation | biomass | bio_base_IGCC_CCS | 2080 | 1 | 529.237 | 60 | 11.4384 | 1.242 | 0.15 | 0.83333 | 0.83333 | 0.44318 | regional biomass | USA
base load generation | biomass | bio_base_IGCC_CCS | 2095 | 1 | 519.5526 | 60 | 11.3106 | 1.2284 | 0.15 | 0.83333 | 0.83333 | 0.4467 | regional biomass | USA
base load generation | gas | gas_base_CC | 2005 | 0 | 232.9312 | 45 | 3.8769 | 0.65189 | 0.15 | 0.83333 | 0.83333 | 0.55356 | wholesale gas | USA
base load generation | gas | gas_base_CC | 2020 | 1 | 232.9312 | 45 | 3.8769 | 0.65189 | 0.15 | 0.83333 | 0.83333 | 0.55356 | wholesale gas | USA
base load generation | gas | gas_base_CC | 2035 | 1 | 202.9302 | 45 | 3.544 | 0.59591 | 0.15 | 0.83333 | 0.83333 | 0.59881 | wholesale gas | USA
base load generation | gas | gas_base_CC | 2050 | 1 | 177.0277 | 45 | 3.2566 | 0.54758 | 0.15 | 0.83333 | 0.83333 | 0.63964 | wholesale gas | USA
base load generation | gas | gas_base_CC | 2065 | 1 | 172.9413 | 45 | 3.2113 | 0.53996 | 0.15 | 0.83333 | 0.83333 | 0.67203 | wholesale gas | USA
base load generation | gas | gas_base_CC | 2080 | 1 | 165.5316 | 45 | 3.1291 | 0.52614 | 0.15 | 0.83333 | 0.83333 | 0.69283 | wholesale gas | USA
base load generation | gas | gas_base_CC | 2095 | 1 | 163.0518 | 45 | 3.1016 | 0.52151 | 0.15 | 0.83333 | 0.83333 | 0.7 | wholesale gas | USA
base load generation | gas | gas_base_CC_CCS | 2020 | 0.3 | 361.9468 | 45 | 4.2869 | 0.82739 | 0.15 | 0.83333 | 0.83333 | 0.49097 | wholesale gas | USA
base load generation | gas | gas_base_CC_CCS | 2035 | 1 | 313.3103 | 45 | 3.8952 | 0.74622 | 0.15 | 0.83333 | 0.83333 | 0.53978 | wholesale gas | USA
base load generation | gas | gas_base_CC_CCS | 2050 | 1 | 273.3683 | 45 | 3.5633 | 0.67885 | 0.15 | 0.83333 | 0.83333 | 0.58396 | wholesale gas | USA
base load generation | gas | gas_base_CC_CCS | 2065 | 1 | 264.6585 | 45 | 3.5031 | 0.66488 | 0.15 | 0.83333 | 0.83333 | 0.61636 | wholesale gas | USA
base load generation | gas | gas_base_CC_CCS | 2080 | 1 | 253.6073 | 45 | 3.4096 | 0.64621 | 0.15 | 0.83333 | 0.83333 | 0.63716 | wholesale gas | USA
base load generation | gas | gas_base_CC_CCS | 2095 | 1 | 249.9335 | 45 | 3.3783 | 0.63999 | 0.15 | 0.83333 | 0.83333 | 0.64432 | wholesale gas | USA
intermediate generation | gas | gas_int_CC | 2005 | 0 | 232.9312 | 45 | 3.8769 | 0.65189 | 0.15 | 0.52083 | 0.52083 | 0.55356 | wholesale gas | USA
intermediate generation | gas | gas_int_CC | 2020 | 1 | 232.9312 | 45 | 3.8769 | 0.65189 | 0.15 | 0.52083 | 0.52083 | 0.55356 | wholesale gas | USA
intermediate generation | gas | gas_int_CC | 2035 | 1 | 202.9302 | 45 | 3.544 | 0.59591 | 0.15 | 0.52083 | 0.52083 | 0.59881 | wholesale gas | USA
intermediate generation | gas | gas_int_CC | 2050 | 1 | 177.0277 | 45 | 3.2566 | 0.54758 | 0.15 | 0.52083 | 0.52083 | 0.63964 | wholesale gas | USA
intermediate generation | gas | gas_int_CC | 2065 | 1 | 172.9413 | 45 | 3.2113 | 0.53996 | 0.15 | 0.52083 | 0.52083 | 0.67203 | wholesale gas | USA
intermediate generation | gas | gas_int_CC | 2080 | 1 | 165.5316 | 45 | 3.1291 | 0.52614 | 0.15 | 0.52083 | 0.52083 | 0.69283 | wholesale gas | USA
intermediate generation | gas | gas_int_CC | 2095 | 1 | 163.0518 | 45 | 3.1016 | 0.52151 | 0.15 | 0.52083 | 0.52083 | 0.7 | wholesale gas | USA
intermediate generation | gas | gas_int_CC_CCS | 2020 | 0.333 | 361.9468 | 45 | 4.2869 | 0.82739 | 0.15 | 0.52083 | 0.52083 | 0.49097 | wholesale gas | USA
intermediate generation | gas | gas_int_CC_CCS | 2035 | 1 | 313.3103 | 45 | 3.8952 | 0.74622 | 0.15 | 0.52083 | 0.52083 | 0.53978 | wholesale gas | USA
intermediate generation | gas | gas_int_CC_CCS | 2050 | 1 | 273.3683 | 45 | 3.5633 | 0.67885 | 0.15 | 0.52083 | 0.52083 | 0.58396 | wholesale gas | USA
intermediate generation | gas | gas_int_CC_CCS | 2065 | 1 | 264.6585 | 45 | 3.5031 | 0.66488 | 0.15 | 0.52083 | 0.52083 | 0.61636 | wholesale gas | USA
intermediate generation | gas | gas_int_CC_CCS | 2080 | 1 | 253.6073 | 45 | 3.4096 | 0.64621 | 0.15 | 0.52083 | 0.52083 | 0.63716 | wholesale gas | USA
intermediate generation | gas | gas_int_CC_CCS | 2095 | 1 | 249.9335 | 45 | 3.3783 | 0.63999 | 0.15 | 0.52083 | 0.52083 | 0.64432 | wholesale gas | USA
intermediate generation | biomass | bio_int_conv | 2005 | 0 | 510.9275 | 60 | 9.0942 | 1.4931 | 0.15 | 0.52083 | 0.52083 | 0.3817 | regional biomass | USA
intermediate generation | biomass | bio_int_conv | 2020 | 1 | 510.9275 | 60 | 9.0942 | 1.4931 | 0.15 | 0.52083 | 0.52083 | 0.3817 | regional biomass | USA
intermediate generation | biomass | bio_int_conv | 2035 | 1 | 481.1155 | 60 | 8.5636 | 1.4059 | 0.15 | 0.52083 | 0.52083 | 0.39037 | regional biomass | USA
intermediate generation | biomass | bio_int_conv | 2050 | 1 | 453.043 | 60 | 8.0639 | 1.3239 | 0.15 | 0.52083 | 0.52083 | 0.39925 | regional biomass | USA
intermediate generation | biomass | bio_int_conv | 2065 | 1 | 426.6085 | 60 | 7.5934 | 1.2467 | 0.15 | 0.52083 | 0.52083 | 0.40833 | regional biomass | USA
intermediate generation | biomass | bio_int_conv | 2080 | 1 | 401.7164 | 60 | 7.1503 | 1.1739 | 0.15 | 0.52083 | 0.52083 | 0.41761 | regional biomass | USA
intermediate generation | biomass | bio_int_conv | 2095 | 1 | 378.2768 | 60 | 6.7331 | 1.1054 | 0.15 | 0.52083 | 0.52083 | 0.42711 | regional biomass | USA
intermediate generation | biomass | bio_int_IGCC | 2005 | 0 | 592.2157 | 60 | 12.7715 | 0.95046 | 0.15 | 0.52083 | 0.52083 | 0.41576 | regional biomass | USA
intermediate generation | biomass | bio_int_IGCC | 2020 | 1 | 592.2157 | 60 | 12.7715 | 0.95046 | 0.15 | 0.52083 | 0.52083 | 0.41576 | regional biomass | USA
intermediate generation | biomass | bio_int_IGCC | 2035 | 1 | 532.6104 | 60 | 11.9145 | 0.88669 | 0.15 | 0.52083 | 0.52083 | 0.43799 | regional biomass | USA
intermediate generation | biomass | bio_int_IGCC | 2050 | 1 | 450.0839 | 60 | 10.728 | 0.79839 | 0.15 | 0.52083 | 0.52083 | 0.45804 | regional biomass | USA
intermediate generation | biomass | bio_int_IGCC | 2065 | 1 | 446.3337 | 60 | 10.6741 | 0.79438 | 0.15 | 0.52083 | 0.52083 | 0.47396 | regional biomass | USA
intermediate generation | biomass | bio_int_IGCC | 2080 | 1 | 422.6519 | 60 | 10.3336 | 0.76904 | 0.15 | 0.52083 | 0.52083 | 0.48417 | regional biomass | USA
intermediate generation | biomass | bio_int_IGCC | 2095 | 1 | 414.551 | 60 | 10.2172 | 0.76037 | 0.15 | 0.52083 | 0.52083 | 0.4877 | regional biomass | USA
intermediate generation | biomass | bio_int_IGCC_CCS | 2020 | 0.333 | 762.6879 | 60 | 14.3258 | 1.6158 | 0.15 | 0.52083 | 0.52083 | 0.36356 | regional biomass | USA
intermediate generation | biomass | bio_int_IGCC_CCS | 2035 | 1 | 672.9541 | 60 | 13.2597 | 1.4625 | 0.15 | 0.52083 | 0.52083 | 0.39173 | regional biomass | USA
intermediate generation | biomass | bio_int_IGCC_CCS | 2050 | 1 | 565.2809 | 60 | 11.9019 | 1.3009 | 0.15 | 0.52083 | 0.52083 | 0.41705 | regional biomass | USA
intermediate generation | biomass | bio_int_IGCC_CCS | 2065 | 1 | 557.6762 | 60 | 11.813 | 1.2819 | 0.15 | 0.52083 | 0.52083 | 0.43297 | regional biomass | USA
intermediate generation | biomass | bio_int_IGCC_CCS | 2080 | 1 | 529.237 | 60 | 11.4384 | 1.242 | 0.15 | 0.52083 | 0.52083 | 0.44318 | regional biomass | USA
intermediate generation | biomass | bio_int_IGCC_CCS | 2095 | 1 | 519.5526 | 60 | 11.3106 | 1.2284 | 0.15 | 0.52083 | 0.52083 | 0.4467 | regional biomass | USA
intermediate generation | oil | oil_int_IGCC | 2005 | 0 | 517.47 | 45 | 11.1595 | 0.8432 | 0.15 | 0.52083 | 0.52083 | 0.42625 | refined liquids electricity | USA
intermediate generation | oil | oil_int_IGCC | 2020 | 1 | 517.47 | 45 | 11.1595 | 0.8432 | 0.15 | 0.52083 | 0.52083 | 0.42625 | refined liquids electricity | USA
intermediate generation | oil | oil_int_IGCC | 2035 | 1 | 450.821 | 45 | 10.2013 | 0.7708 | 0.15 | 0.52083 | 0.52083 | 0.44904 | refined liquids electricity | USA
intermediate generation | oil | oil_int_IGCC | 2050 | 1 | 393.2772 | 45 | 9.374 | 0.70829 | 0.15 | 0.52083 | 0.52083 | 0.4696 | refined liquids electricity | USA
intermediate generation | oil | oil_int_IGCC | 2065 | 1 | 384.1989 | 45 | 9.2435 | 0.69843 | 0.15 | 0.52083 | 0.52083 | 0.48591 | refined liquids electricity | USA
intermediate generation | oil | oil_int_IGCC | 2080 | 1 | 367.7379 | 45 | 9.0068 | 0.68055 | 0.15 | 0.52083 | 0.52083 | 0.49639 | refined liquids electricity | USA
intermediate generation | oil | oil_int_IGCC | 2095 | 1 | 362.229 | 45 | 8.9276 | 0.67456 | 0.15 | 0.52083 | 0.52083 | 0.5 | refined liquids electricity | USA
intermediate generation | oil | oil_int_IGCC_CCS | 2020 | 0.333 | 740.8105 | 45 | 12.022 | 1.2124 | 0.15 | 0.52083 | 0.52083 | 0.36361 | refined liquids electricity | USA
intermediate generation | oil | oil_int_IGCC_CCS | 2035 | 1 | 641.2667 | 45 | 10.9302 | 1.0828 | 0.15 | 0.52083 | 0.52083 | 0.38996 | refined liquids electricity | USA
intermediate generation | oil | oil_int_IGCC_CCS | 2050 | 1 | 558.4141 | 45 | 10.0128 | 0.98175 | 0.15 | 0.52083 | 0.52083 | 0.41388 | refined liquids electricity | USA
intermediate generation | oil | oil_int_IGCC_CCS | 2065 | 1 | 543.0575 | 45 | 9.8572 | 0.96114 | 0.15 | 0.52083 | 0.52083 | 0.4302 | refined liquids electricity | USA
intermediate generation | oil | oil_int_IGCC_CCS | 2080 | 1 | 520.7388 | 45 | 9.5985 | 0.93381 | 0.15 | 0.52083 | 0.52083 | 0.44067 | refined liquids electricity | USA
intermediate generation | oil | oil_int_IGCC_CCS | 2095 | 1 | 513.296 | 45 | 9.512 | 0.92471 | 0.15 | 0.52083 | 0.52083 | 0.44428 | refined liquids electricity | USA
intermediate generation | coal | coal_int_conv | 2005 | 0 | 496.0461 | 60 | 8.8293 | 1.4717 | 0.15 | 0.52083 | 0.52083 | 0.39133 | regional coal | USA
intermediate generation | coal | coal_int_conv | 2020 | 1 | 496.0461 | 60 | 8.8293 | 1.4717 | 0.15 | 0.52083 | 0.52083 | 0.39133 | regional coal | USA
intermediate generation | coal | coal_int_conv | 2035 | 1 | 467.1024 | 60 | 8.3142 | 1.3859 | 0.15 | 0.52083 | 0.52083 | 0.40022 | regional coal | USA
intermediate generation | coal | coal_int_conv | 2050 | 1 | 439.8476 | 60 | 7.829 | 1.305 | 0.15 | 0.52083 | 0.52083 | 0.40932 | regional coal | USA
intermediate generation | coal | coal_int_conv | 2065 | 1 | 414.183 | 60 | 7.3722 | 1.2288 | 0.15 | 0.52083 | 0.52083 | 0.41863 | regional coal | USA
intermediate generation | coal | coal_int_conv | 2080 | 1 | 390.016 | 60 | 6.9421 | 1.1571 | 0.15 | 0.52083 | 0.52083 | 0.42815 | regional coal | USA
intermediate generation | coal | coal_int_conv | 2095 | 1 | 367.259 | 60 | 6.537 | 1.0896 | 0.15 | 0.52083 | 0.52083 | 0.43788 | regional coal | USA
intermediate generation | coal | coal_int_IGCC | 2005 | 0 | 574.9667 | 60 | 12.3995 | 0.93689 | 0.15 | 0.52083 | 0.52083 | 0.42625 | regional coal | USA
intermediate generation | coal | coal_int_IGCC | 2020 | 1 | 574.9667 | 60 | 12.3995 | 0.93689 | 0.15 | 0.52083 | 0.52083 | 0.42625 | regional coal | USA
intermediate generation | coal | coal_int_IGCC | 2035 | 1 | 517.0975 | 60 | 11.5675 | 0.87403 | 0.15 | 0.52083 | 0.52083 | 0.44904 | regional coal | USA
intermediate generation | coal | coal_int_IGCC | 2050 | 1 | 436.9747 | 60 | 10.4156 | 0.78699 | 0.15 | 0.52083 | 0.52083 | 0.4696 | regional coal | USA
intermediate generation | coal | coal_int_IGCC | 2065 | 1 | 433.3336 | 60 | 10.3632 | 0.78303 | 0.15 | 0.52083 | 0.52083 | 0.48591 | regional coal | USA
intermediate generation | coal | coal_int_IGCC | 2080 | 1 | 410.3417 | 60 | 10.0327 | 0.75806 | 0.15 | 0.52083 | 0.52083 | 0.49639 | regional coal | USA
intermediate generation | coal | coal_int_IGCC | 2095 | 1 | 402.4767 | 60 | 9.9196 | 0.74951 | 0.15 | 0.52083 | 0.52083 | 0.5 | regional coal | USA
intermediate generation | coal | coal_int_IGCC_CCS | 2020 | 0.333 | 758.0284 | 60 | 14.2248 | 1.7183 | 0.15 | 0.52083 | 0.52083 | 0.36429 | regional coal | USA
intermediate generation | coal | coal_int_IGCC_CCS | 2035 | 1 | 666.1112 | 60 | 13.1424 | 1.5482 | 0.15 | 0.52083 | 0.52083 | 0.39413 | regional coal | USA
intermediate generation | coal | coal_int_IGCC_CCS | 2050 | 1 | 557.7852 | 60 | 11.787 | 1.3741 | 0.15 | 0.52083 | 0.52083 | 0.42094 | regional coal | USA
intermediate generation | coal | coal_int_IGCC_CCS | 2065 | 1 | 549.9587 | 60 | 11.6931 | 1.3523 | 0.15 | 0.52083 | 0.52083 | 0.43726 | regional coal | USA
intermediate generation | coal | coal_int_IGCC_CCS | 2080 | 1 | 521.7395 | 60 | 11.3225 | 1.3102 | 0.15 | 0.52083 | 0.52083 | 0.44774 | regional coal | USA
intermediate generation | coal | coal_int_IGCC_CCS | 2095 | 1 | 512.1358 | 60 | 11.196 | 1.2959 | 0.15 | 0.52083 | 0.52083 | 0.45135 | regional coal | USA
subpeak generation | gas | gas_subpeak_turbine | 2005 | 0 | 158.1101 | 45 | 3.6303 | 1.0804 | 0.15 | 0.25 | 0.25 | 0.38437 | wholesale gas | USA
subpeak generation | gas | gas_subpeak_turbine | 2020 | 0 | 163.3864 | 45 | 3.7514 | 1.1165 | 0.15 | 0.25 | 0.25 | 0.38437 | wholesale gas | USA
subpeak generation | gas | gas_subpeak_turbine | 2035 | 0 | 153.853 | 45 | 3.5325 | 1.0514 | 0.15 | 0.25 | 0.25 | 0.39311 | wholesale gas | USA
subpeak generation | gas | gas_subpeak_turbine | 2050 | 0 | 144.8759 | 45 | 3.3264 | 0.99001 | 0.15 | 0.25 | 0.25 | 0.40204 | wholesale gas | USA
subpeak generation | gas | gas_subpeak_turbine | 2065 | 0 | 136.4226 | 45 | 3.1323 | 0.93224 | 0.15 | 0.25 | 0.25 | 0.41119 | wholesale gas | USA
subpeak generation | gas | gas_subpeak_turbine | 2080 | 0 | 128.4625 | 45 | 2.9495 | 0.87785 | 0.15 | 0.25 | 0.25 | 0.42053 | wholesale gas | USA
subpeak generation | gas | gas_subpeak_turbine | 2095 | 0 | 120.9669 | 45 | 2.7774 | 0.82662 | 0.15 | 0.25 | 0.25 | 0.4301 | wholesale gas | USA
subpeak generation | gas | gas_subpeak_CC | 2005 | 0 | 232.9312 | 45 | 3.8769 | 0.65189 | 0.15 | 0.25 | 0.25 | 0.55356 | wholesale gas | USA
subpeak generation | gas | gas_subpeak_CC | 2020 | 1 | 232.9312 | 45 | 3.8769 | 0.65189 | 0.15 | 0.25 | 0.25 | 0.55356 | wholesale gas | USA
subpeak generation | gas | gas_subpeak_CC | 2035 | 1 | 202.9302 | 45 | 3.544 | 0.59591 | 0.15 | 0.25 | 0.25 | 0.59881 | wholesale gas | USA
subpeak generation | gas | gas_subpeak_CC | 2050 | 1 | 177.0277 | 45 | 3.2566 | 0.54758 | 0.15 | 0.25 | 0.25 | 0.63964 | wholesale gas | USA
subpeak generation | gas | gas_subpeak_CC | 2065 | 1 | 172.9413 | 45 | 3.2113 | 0.53996 | 0.15 | 0.25 | 0.25 | 0.67203 | wholesale gas | USA
subpeak generation | gas | gas_subpeak_CC | 2080 | 1 | 165.5316 | 45 | 3.1291 | 0.52614 | 0.15 | 0.25 | 0.25 | 0.69283 | wholesale gas | USA
subpeak generation | gas | gas_subpeak_CC | 2095 | 1 | 163.0518 | 45 | 3.1016 | 0.52151 | 0.15 | 0.25 | 0.25 | 0.7 | wholesale gas | USA
subpeak generation | gas | gas_subpeak_CC_CCS | 2020 | 0.333 | 361.9468 | 45 | 4.2869 | 0.82739 | 0.15 | 0.25 | 0.25 | 0.49097 | wholesale gas | USA
subpeak generation | gas | gas_subpeak_CC_CCS | 2035 | 1 | 313.3103 | 45 | 3.8952 | 0.74622 | 0.15 | 0.25 | 0.25 | 0.53978 | wholesale gas | USA
subpeak generation | gas | gas_subpeak_CC_CCS | 2050 | 1 | 273.3683 | 45 | 3.5633 | 0.67885 | 0.15 | 0.25 | 0.25 | 0.58396 | wholesale gas | USA
subpeak generation | gas | gas_subpeak_CC_CCS | 2065 | 1 | 264.6585 | 45 | 3.5031 | 0.66488 | 0.15 | 0.25 | 0.25 | 0.61636 | wholesale gas | USA
subpeak generation | gas | gas_subpeak_CC_CCS | 2080 | 1 | 253.6073 | 45 | 3.4096 | 0.64621 | 0.15 | 0.25 | 0.25 | 0.63716 | wholesale gas | USA
subpeak generation | gas | gas_subpeak_CC_CCS | 2095 | 1 | 249.9335 | 45 | 3.3783 | 0.63999 | 0.15 | 0.25 | 0.25 | 0.64432 | wholesale gas | USA
subpeak generation | biomass | bio_subpeak_conv | 2005 | 0 | 510.9275 | 60 | 9.0942 | 1.4931 | 0.15 | 0.25 | 0.25 | 0.3817 | regional biomass | USA
subpeak generation | biomass | bio_subpeak_conv | 2020 | 0 | 510.9275 | 60 | 9.0942 | 1.4931 | 0.15 | 0.25 | 0.25 | 0.3817 | regional biomass | USA
subpeak generation | biomass | bio_subpeak_conv | 2035 | 0 | 481.1155 | 60 | 8.5636 | 1.4059 | 0.15 | 0.25 | 0.25 | 0.39037 | regional biomass | USA
subpeak generation | biomass | bio_subpeak_conv | 2050 | 0 | 453.043 | 60 | 8.0639 | 1.3239 | 0.15 | 0.25 | 0.25 | 0.39925 | regional biomass | USA
subpeak generation | biomass | bio_subpeak_conv | 2065 | 0 | 426.6085 | 60 | 7.5934 | 1.2467 | 0.15 | 0.25 | 0.25 | 0.40833 | regional biomass | USA
subpeak generation | biomass | bio_subpeak_conv | 2080 | 0 | 401.7164 | 60 | 7.1503 | 1.1739 | 0.15 | 0.25 | 0.25 | 0.41761 | regional biomass | USA
subpeak generation | biomass | bio_subpeak_conv | 2095 | 0 | 378.2768 | 60 | 6.7331 | 1.1054 | 0.15 | 0.25 | 0.25 | 0.42711 | regional biomass | USA
subpeak generation | biomass | bio_subpeak_IGCC | 2005 | 0 | 361.9468 | 60 | 12.7715 | 0.95046 | 0.15 | 0.25 | 0.25 | 0.41576 | regional biomass | USA
subpeak generation | biomass | bio_subpeak_IGCC | 2020 | 0 | 361.9468 | 60 | 12.7715 | 0.95046 | 0.15 | 0.25 | 0.25 | 0.41576 | regional biomass | USA
subpeak generation | biomass | bio_subpeak_IGCC | 2035 | 0 | 313.3103 | 60 | 11.9145 | 0.88669 | 0.15 | 0.25 | 0.25 | 0.43799 | regional biomass | USA
subpeak generation | biomass | bio_subpeak_IGCC | 2050 | 0 | 273.3683 | 60 | 10.728 | 0.79839 | 0.15 | 0.25 | 0.25 | 0.45804 | regional biomass | USA
subpeak generation | biomass | bio_subpeak_IGCC | 2065 | 0 | 264.6585 | 60 | 10.6741 | 0.79438 | 0.15 | 0.25 | 0.25 | 0.47396 | regional biomass | USA
subpeak generation | biomass | bio_subpeak_IGCC | 2080 | 0 | 253.6073 | 60 | 10.3336 | 0.76904 | 0.15 | 0.25 | 0.25 | 0.48417 | regional biomass | USA
subpeak generation | biomass | bio_subpeak_IGCC | 2095 | 0 | 249.9335 | 60 | 10.2172 | 0.76037 | 0.15 | 0.25 | 0.25 | 0.4877 | regional biomass | USA
subpeak generation | biomass | bio_subpeak_IGCC_CCS | 2020 | 0 | 762.6879 | 60 | 14.3258 | 1.6158 | 0.15 | 0.25 | 0.25 | 0.36356 | regional biomass | USA
subpeak generation | biomass | bio_subpeak_IGCC_CCS | 2035 | 0 | 672.9541 | 60 | 13.2597 | 1.4625 | 0.15 | 0.25 | 0.25 | 0.39173 | regional biomass | USA
subpeak generation | biomass | bio_subpeak_IGCC_CCS | 2050 | 0 | 565.2809 | 60 | 11.9019 | 1.3009 | 0.15 | 0.25 | 0.25 | 0.41705 | regional biomass | USA
subpeak generation | biomass | bio_subpeak_IGCC_CCS | 2065 | 0 | 557.6762 | 60 | 11.813 | 1.2819 | 0.15 | 0.25 | 0.25 | 0.43297 | regional biomass | USA
subpeak generation | biomass | bio_subpeak_IGCC_CCS | 2080 | 0 | 529.237 | 60 | 11.4384 | 1.242 | 0.15 | 0.25 | 0.25 | 0.44318 | regional biomass | USA
subpeak generation | biomass | bio_subpeak_IGCC_CCS | 2095 | 0 | 519.5526 | 60 | 11.3106 | 1.2284 | 0.15 | 0.25 | 0.25 | 0.4467 | regional biomass | USA
subpeak generation | oil | oil_subpeak_turbine | 2005 | 0 | 158.1101 | 45 | 3.6303 | 1.0804 | 0.15 | 0.25 | 0.25 | 0.38437 | refined liquids electricity | USA
subpeak generation | oil | oil_subpeak_turbine | 2020 | 0 | 163.3864 | 45 | 3.7514 | 1.1165 | 0.15 | 0.25 | 0.25 | 0.38437 | refined liquids electricity | USA
subpeak generation | oil | oil_subpeak_turbine | 2035 | 0 | 153.853 | 45 | 3.5325 | 1.0514 | 0.15 | 0.25 | 0.25 | 0.39311 | refined liquids electricity | USA
subpeak generation | oil | oil_subpeak_turbine | 2050 | 0 | 144.8759 | 45 | 3.3264 | 0.99001 | 0.15 | 0.25 | 0.25 | 0.40204 | refined liquids electricity | USA
subpeak generation | oil | oil_subpeak_turbine | 2065 | 0 | 136.4226 | 45 | 3.1323 | 0.93224 | 0.15 | 0.25 | 0.25 | 0.41119 | refined liquids electricity | USA
subpeak generation | oil | oil_subpeak_turbine | 2080 | 0 | 128.4625 | 45 | 2.9495 | 0.87785 | 0.15 | 0.25 | 0.25 | 0.42053 | refined liquids electricity | USA
subpeak generation | oil | oil_subpeak_turbine | 2095 | 0 | 120.9669 | 45 | 2.7774 | 0.82662 | 0.15 | 0.25 | 0.25 | 0.4301 | refined liquids electricity | USA
subpeak generation | oil | oil_subpeak_IGCC | 2005 | 0 | 517.47 | 45 | 11.1595 | 0.8432 | 0.15 | 0.25 | 0.25 | 0.42625 | refined liquids electricity | USA
subpeak generation | oil | oil_subpeak_IGCC | 2020 | 1 | 517.47 | 45 | 11.1595 | 0.8432 | 0.15 | 0.25 | 0.25 | 0.42625 | refined liquids electricity | USA
subpeak generation | oil | oil_subpeak_IGCC | 2035 | 1 | 450.821 | 45 | 10.2013 | 0.7708 | 0.15 | 0.25 | 0.25 | 0.44904 | refined liquids electricity | USA
subpeak generation | oil | oil_subpeak_IGCC | 2050 | 1 | 393.2772 | 45 | 9.374 | 0.70829 | 0.15 | 0.25 | 0.25 | 0.4696 | refined liquids electricity | USA
subpeak generation | oil | oil_subpeak_IGCC | 2065 | 1 | 384.1989 | 45 | 9.2435 | 0.69843 | 0.15 | 0.25 | 0.25 | 0.48591 | refined liquids electricity | USA
subpeak generation | oil | oil_subpeak_IGCC | 2080 | 1 | 367.7379 | 45 | 9.0068 | 0.68055 | 0.15 | 0.25 | 0.25 | 0.49639 | refined liquids electricity | USA
subpeak generation | oil | oil_subpeak_IGCC | 2095 | 1 | 362.229 | 45 | 8.9276 | 0.67456 | 0.15 | 0.25 | 0.25 | 0.5 | refined liquids electricity | USA
subpeak generation | oil | oil_subpeak_IGCC_CCS | 2020 | 0.333 | 740.8105 | 45 | 12.022 | 1.2124 | 0.15 | 0.25 | 0.25 | 0.36361 | refined liquids electricity | USA
subpeak generation | oil | oil_subpeak_IGCC_CCS | 2035 | 1 | 641.2667 | 45 | 10.9302 | 1.0828 | 0.15 | 0.25 | 0.25 | 0.38996 | refined liquids electricity | USA
subpeak generation | oil | oil_subpeak_IGCC_CCS | 2050 | 1 | 558.4141 | 45 | 10.0128 | 0.98175 | 0.15 | 0.25 | 0.25 | 0.41388 | refined liquids electricity | USA
subpeak generation | oil | oil_subpeak_IGCC_CCS | 2065 | 1 | 543.0575 | 45 | 9.8572 | 0.96114 | 0.15 | 0.25 | 0.25 | 0.4302 | refined liquids electricity | USA
subpeak generation | oil | oil_subpeak_IGCC_CCS | 2080 | 1 | 520.7388 | 45 | 9.5985 | 0.93381 | 0.15 | 0.25 | 0.25 | 0.44067 | refined liquids electricity | USA
subpeak generation | oil | oil_subpeak_IGCC_CCS | 2095 | 1 | 513.296 | 45 | 9.512 | 0.92471 | 0.15 | 0.25 | 0.25 | 0.44428 | refined liquids electricity | USA
subpeak generation | coal | coal_subpeak_IGCC | 2005 | 0 | 574.9667 | 60 | 12.3995 | 0.93689 | 0.15 | 0.25 | 0.25 | 0.42625 | regional coal | USA
subpeak generation | coal | coal_subpeak_IGCC | 2020 | 0 | 574.9667 | 60 | 12.3995 | 0.93689 | 0.15 | 0.25 | 0.25 | 0.42625 | regional coal | USA
subpeak generation | coal | coal_subpeak_IGCC | 2035 | 0 | 517.0975 | 60 | 11.5675 | 0.87403 | 0.15 | 0.25 | 0.25 | 0.44904 | regional coal | USA
subpeak generation | coal | coal_subpeak_IGCC | 2050 | 0 | 436.9747 | 60 | 10.4156 | 0.78699 | 0.15 | 0.25 | 0.25 | 0.4696 | regional coal | USA
subpeak generation | coal | coal_subpeak_IGCC | 2065 | 0 | 433.3336 | 60 | 10.3632 | 0.78303 | 0.15 | 0.25 | 0.25 | 0.48591 | regional coal | USA
subpeak generation | coal | coal_subpeak_IGCC | 2080 | 0 | 410.3417 | 60 | 10.0327 | 0.75806 | 0.15 | 0.25 | 0.25 | 0.49639 | regional coal | USA
subpeak generation | coal | coal_subpeak_IGCC | 2095 | 0 | 402.4767 | 60 | 9.9196 | 0.74951 | 0.15 | 0.25 | 0.25 | 0.5 | regional coal | USA
subpeak generation | coal | coal_subpeak_IGCC_CCS | 2020 | 0 | 758.0284 | 60 | 14.2248 | 1.7183 | 0.15 | 0.25 | 0.25 | 0.36429 | regional coal | USA
subpeak generation | coal | coal_subpeak_IGCC_CCS | 2035 | 0 | 666.1112 | 60 | 13.1424 | 1.5482 | 0.15 | 0.25 | 0.25 | 0.39413 | regional coal | USA
subpeak generation | coal | coal_subpeak_IGCC_CCS | 2050 | 0 | 557.7852 | 60 | 11.787 | 1.3741 | 0.15 | 0.25 | 0.25 | 0.42094 | regional coal | USA
subpeak generation | coal | coal_subpeak_IGCC_CCS | 2065 | 0 | 549.9587 | 60 | 11.6931 | 1.3523 | 0.15 | 0.25 | 0.25 | 0.43726 | regional coal | USA
subpeak generation | coal | coal_subpeak_IGCC_CCS | 2080 | 0 | 521.7395 | 60 | 11.3225 | 1.3102 | 0.15 | 0.25 | 0.25 | 0.44774 | regional coal | USA
subpeak generation | coal | coal_subpeak_IGCC_CCS | 2095 | 0 | 512.1358 | 60 | 11.196 | 1.2959 | 0.15 | 0.25 | 0.25 | 0.45135 | regional coal | USA
peak generation | gas | gas_peak_turbine | 2005 | 0 | 158.1101 | 45 | 3.6303 | 1.0804 | 0.15 | 0.0625 | 0.0625 | 0.38437 | wholesale gas | USA
peak generation | gas | gas_peak_turbine | 2020 | 1 | 163.3864 | 45 | 3.7514 | 1.1165 | 0.15 | 0.0625 | 0.0625 | 0.38437 | wholesale gas | USA
peak generation | gas | gas_peak_turbine | 2035 | 1 | 153.853 | 45 | 3.5325 | 1.0514 | 0.15 | 0.0625 | 0.0625 | 0.39311 | wholesale gas | USA
peak generation | gas | gas_peak_turbine | 2050 | 1 | 144.8759 | 45 | 3.3264 | 0.99001 | 0.15 | 0.0625 | 0.0625 | 0.40204 | wholesale gas | USA
peak generation | gas | gas_peak_turbine | 2065 | 1 | 136.4226 | 45 | 3.1323 | 0.93224 | 0.15 | 0.0625 | 0.0625 | 0.41119 | wholesale gas | USA
peak generation | gas | gas_peak_turbine | 2080 | 1 | 128.4625 | 45 | 2.9495 | 0.87785 | 0.15 | 0.0625 | 0.0625 | 0.42053 | wholesale gas | USA
peak generation | gas | gas_peak_turbine | 2095 | 1 | 120.9669 | 45 | 2.7774 | 0.82662 | 0.15 | 0.0625 | 0.0625 | 0.4301 | wholesale gas | USA
peak generation | gas | gas_peak_CC | 2005 | 0 | 232.9312 | 45 | 3.8769 | 0.65189 | 0.15 | 0.0625 | 0.0625 | 0.55356 | wholesale gas | USA
peak generation | gas | gas_peak_CC | 2020 | 1 | 232.9312 | 45 | 3.8769 | 0.65189 | 0.15 | 0.0625 | 0.0625 | 0.55356 | wholesale gas | USA
peak generation | gas | gas_peak_CC | 2035 | 1 | 202.9302 | 45 | 3.544 | 0.59591 | 0.15 | 0.0625 | 0.0625 | 0.59881 | wholesale gas | USA
peak generation | gas | gas_peak_CC | 2050 | 1 | 177.0277 | 45 | 3.2566 | 0.54758 | 0.15 | 0.0625 | 0.0625 | 0.63964 | wholesale gas | USA
peak generation | gas | gas_peak_CC | 2065 | 1 | 172.9413 | 45 | 3.2113 | 0.53996 | 0.15 | 0.0625 | 0.0625 | 0.67203 | wholesale gas | USA
peak generation | gas | gas_peak_CC | 2080 | 1 | 165.5316 | 45 | 3.1291 | 0.52614 | 0.15 | 0.0625 | 0.0625 | 0.69283 | wholesale gas | USA
peak generation | gas | gas_peak_CC | 2095 | 1 | 163.0518 | 45 | 3.1016 | 0.52151 | 0.15 | 0.0625 | 0.0625 | 0.7 | wholesale gas | USA
peak generation | gas | gas_peak_CC_CCS | 2020 | 0.333 | 361.9468 | 45 | 4.2869 | 0.82739 | 0.15 | 0.0625 | 0.0625 | 0.49097 | wholesale gas | USA
peak generation | gas | gas_peak_CC_CCS | 2035 | 1 | 313.3103 | 45 | 3.8952 | 0.74622 | 0.15 | 0.0625 | 0.0625 | 0.53978 | wholesale gas | USA
peak generation | gas | gas_peak_CC_CCS | 2050 | 1 | 273.3683 | 45 | 3.5633 | 0.67885 | 0.15 | 0.0625 | 0.0625 | 0.58396 | wholesale gas | USA
peak generation | gas | gas_peak_CC_CCS | 2065 | 1 | 264.6585 | 45 | 3.5031 | 0.66488 | 0.15 | 0.0625 | 0.0625 | 0.61636 | wholesale gas | USA
peak generation | gas | gas_peak_CC_CCS | 2080 | 1 | 253.6073 | 45 | 3.4096 | 0.64621 | 0.15 | 0.0625 | 0.0625 | 0.63716 | wholesale gas | USA
peak generation | gas | gas_peak_CC_CCS | 2095 | 1 | 249.9335 | 45 | 3.3783 | 0.63999 | 0.15 | 0.0625 | 0.0625 | 0.64432 | wholesale gas | USA
peak generation | oil | oil_peak_turbine | 2005 | 0 | 158.1101 | 45 | 3.6303 | 1.0804 | 0.15 | 0.0625 | 0.0625 | 0.38437 | refined liquids electricity | USA
peak generation | oil | oil_peak_turbine | 2020 | 1 | 163.3864 | 45 | 3.7514 | 1.1165 | 0.15 | 0.0625 | 0.0625 | 0.38437 | refined liquids electricity | USA
peak generation | oil | oil_peak_turbine | 2035 | 1 | 153.853 | 45 | 3.5325 | 1.0514 | 0.15 | 0.0625 | 0.0625 | 0.39311 | refined liquids electricity | USA
peak generation | oil | oil_peak_turbine | 2050 | 1 | 144.8759 | 45 | 3.3264 | 0.99001 | 0.15 | 0.0625 | 0.0625 | 0.40204 | refined liquids electricity | USA
peak generation | oil | oil_peak_turbine | 2065 | 1 | 136.4226 | 45 | 3.1323 | 0.93224 | 0.15 | 0.0625 | 0.0625 | 0.41119 | refined liquids electricity | USA
peak generation | oil | oil_peak_turbine | 2080 | 1 | 128.4625 | 45 | 2.9495 | 0.87785 | 0.15 | 0.0625 | 0.0625 | 0.42053 | refined liquids electricity | USA
peak generation | oil | oil_peak_turbine | 2095 | 1 | 120.9669 | 45 | 2.7774 | 0.82662 | 0.15 | 0.0625 | 0.0625 | 0.4301 | refined liquids electricity | USA
peak generation | oil | oil_peak_IGCC | 2005 | 0 | 517.47 | 45 | 11.1595 | 0.8432 | 0.15 | 0.0625 | 0.0625 | 0.42625 | refined liquids electricity | USA
peak generation | oil | oil_peak_IGCC | 2020 | 1 | 517.47 | 45 | 11.1595 | 0.8432 | 0.15 | 0.0625 | 0.0625 | 0.42625 | refined liquids electricity | USA
peak generation | oil | oil_peak_IGCC | 2035 | 1 | 450.821 | 45 | 10.2013 | 0.7708 | 0.15 | 0.0625 | 0.0625 | 0.44904 | refined liquids electricity | USA
peak generation | oil | oil_peak_IGCC | 2050 | 1 | 393.2772 | 45 | 9.374 | 0.70829 | 0.15 | 0.0625 | 0.0625 | 0.4696 | refined liquids electricity | USA
peak generation | oil | oil_peak_IGCC | 2065 | 1 | 384.1989 | 45 | 9.2435 | 0.69843 | 0.15 | 0.0625 | 0.0625 | 0.48591 | refined liquids electricity | USA
peak generation | oil | oil_peak_IGCC | 2080 | 1 | 367.7379 | 45 | 9.0068 | 0.68055 | 0.15 | 0.0625 | 0.0625 | 0.49639 | refined liquids electricity | USA
peak generation | oil | oil_peak_IGCC | 2095 | 1 | 362.229 | 45 | 8.9276 | 0.67456 | 0.15 | 0.0625 | 0.0625 | 0.5 | refined liquids electricity | USA
peak generation | oil | oil_peak_IGCC_CCS | 2020 | 0.333 | 740.8105 | 45 | 12.022 | 1.2124 | 0.15 | 0.0625 | 0.0625 | 0.36361 | refined liquids electricity | USA
peak generation | oil | oil_peak_IGCC_CCS | 2035 | 1 | 641.2667 | 45 | 10.9302 | 1.0828 | 0.15 | 0.0625 | 0.0625 | 0.38996 | refined liquids electricity | USA
peak generation | oil | oil_peak_IGCC_CCS | 2050 | 1 | 558.4141 | 45 | 10.0128 | 0.98175 | 0.15 | 0.0625 | 0.0625 | 0.41388 | refined liquids electricity | USA
peak generation | oil | oil_peak_IGCC_CCS | 2065 | 1 | 543.0575 | 45 | 9.8572 | 0.96114 | 0.15 | 0.0625 | 0.0625 | 0.4302 | refined liquids electricity | USA
peak generation | oil | oil_peak_IGCC_CCS | 2080 | 1 | 520.7388 | 45 | 9.5985 | 0.93381 | 0.15 | 0.0625 | 0.0625 | 0.44067 | refined liquids electricity | USA
peak generation | oil | oil_peak_IGCC_CCS | 2095 | 1 | 513.296 | 45 | 9.512 | 0.92471 | 0.15 | 0.0625 | 0.0625 | 0.44428 | refined liquids electricity | USA
base load generation | nuclear | nuc_base_gen3 | 2005 | 0 | 814.5327 | 60 | 21.7705 | 0.15851 | 0.15 | 0.9 | 0.9 | 0.34 | nuclearFuelGenIII | USA
base load generation | nuclear | nuc_base_gen3 | 2020 | 1 | 675.5004 | 60 | 21.7705 | 0.15851 | 0.15 | 0.9 | 0.9 | 0.34 | nuclearFuelGenIII | USA
base load generation | nuclear | nuc_base_gen3 | 2035 | 1 | 664.2655 | 60 | 21.4084 | 0.15587 | 0.15 | 0.9 | 0.9 | 0.34 | nuclearFuelGenIII | USA
base load generation | nuclear | nuc_base_gen3 | 2050 | 1 | 654.4349 | 60 | 21.0916 | 0.15357 | 0.15 | 0.9 | 0.9 | 0.34 | nuclearFuelGenIII | USA
base load generation | nuclear | nuc_base_gen3 | 2065 | 1 | 644.6043 | 60 | 20.7748 | 0.15126 | 0.15 | 0.9 | 0.9 | 0.34 | nuclearFuelGenIII | USA
base load generation | nuclear | nuc_base_gen3 | 2080 | 1 | 636.1781 | 60 | 20.5032 | 0.14928 | 0.15 | 0.9 | 0.9 | 0.34 | nuclearFuelGenIII | USA
base load generation | nuclear | nuc_base_gen3 | 2095 | 1 | 626.3476 | 60 | 20.1864 | 0.14698 | 0.15 | 0.9 | 0.9 | 0.34 | nuclearFuelGenIII | USA
base load generation | wind | wind_base_storage | 2005 | 0 | 915.9227 | 30 | 8.6324 | 3.909 | 0.12876 | 0.4 | 0.4 | 0.96 | large onshore windresource
base load generation | wind | wind_base_storage | 2020 | 1 | 826.937 | 30 | 8.6324 | 3.1272 | 0.12876 | 0.45 | 0.45 | 0.96 | large onshore windresource
base load generation | wind | wind_base_storage | 2035 | 1 | 764.2399 | 30 | 8.4943 | 3.072 | 0.12876 | 0.46 | 0.46 | 0.96 | large onshore windresource
base load generation | wind | wind_base_storage | 2050 | 1 | 721.4326 | 30 | 8.3614 | 3.0188 | 0.12876 | 0.47 | 0.47 | 0.96 | large onshore windresource
base load generation | wind | wind_base_storage | 2065 | 1 | 694.8472 | 30 | 8.2333 | 2.9676 | 0.12876 | 0.48 | 0.48 | 0.96 | large onshore windresource
base load generation | wind | wind_base_storage | 2080 | 1 | 669.2415 | 30 | 8.11 | 2.9182 | 0.12876 | 0.49 | 0.49 | 0.96 | large onshore windresource
base load generation | wind | wind_base_storage | 2095 | 1 | 644.5794 | 30 | 7.9912 | 2.8707 | 0.12876 | 0.5 | 0.5 | 0.96 | large onshore windresource
base load generation | solar | pv_base_storage | 2005 | 0 | 3551.7534 | 30 | 17.4161 | 0 | 0.12876 | 0.5 | 0.5 | 1 | large onshore windresource
base load generation | solar | pv_base_storage | 2020 | 1 | 2369.768 | 30 | 16.2285 | 0 | 0.12876 | 0.5 | 0.5 | 1 | large onshore windresource
base load generation | solar | pv_base_storage | 2035 | 1 | 1716.4935 | 30 | 13.6632 | 0 | 0.12876 | 0.5 | 0.5 | 1 | large onshore windresource
base load generation | solar | pv_base_storage | 2050 | 1 | 1344.706 | 30 | 12.4766 | 0 | 0.12876 | 0.5 | 0.5 | 1 | large onshore windresource
base load generation | solar | pv_base_storage | 2065 | 1 | 1134.5008 | 30 | 11.5394 | 0 | 0.12876 | 0.5 | 0.5 | 1 | large onshore windresource
base load generation | solar | pv_base_storage | 2080 | 1 | 1012.82 | 30 | 10.9676 | 0 | 0.12876 | 0.5 | 0.5 | 1 | large onshore windresource
base load generation | solar | pv_base_storage | 2095 | 1 | 951.1819 | 30 | 10.7608 | 0 | 0.12876 | 0.5 | 0.5 | 1 | large onshore windresource
base load generation | solar | csp_base_storage | 2005 | 0 | 2145.9725 | 30 | 16.6209 | 0 | 0.12876 | 0.73 | 0.73 | 1 | global solar resource
base load generation | solar | csp_base_storage | 2020 | 1 | 1990.5375 | 30 | 15.417 | 0 | 0.12876 | 0.73 | 0.73 | 1 | global solar resource
base load generation | solar | csp_base_storage | 2035 | 1 | 1846.3608 | 30 | 14.3003 | 0 | 0.12876 | 0.73 | 0.73 | 1 | global solar resource
base load generation | solar | csp_base_storage | 2050 | 1 | 1712.627 | 30 | 13.2645 | 0 | 0.12876 | 0.73 | 0.73 | 1 | global solar resource
base load generation | solar | csp_base_storage | 2065 | 1 | 1588.5797 | 30 | 12.3038 | 0 | 0.12876 | 0.73 | 0.73 | 1 | global solar resource
base load generation | solar | csp_base_storage | 2080 | 1 | 1473.5172 | 30 | 11.4126 | 0 | 0.12876 | 0.73 | 0.73 | 1 | global solar resource
base load generation | solar | csp_base_storage | 2095 | 1 | 1366.7888 | 30 | 10.586 | 0 | 0.12876 | 0.73 | 0.73 | 1 | global solar resource
intermediate generation | solar | csp_int | 2005 | 0 | 1072.9863 | 30 | 16.6209 | 0 | 0.12876 | 0.31 | 0.31 | 1 | global solar resource
intermediate generation | solar | csp_int | 2020 | 1 | 995.2688 | 30 | 15.417 | 0 | 0.12876 | 0.31 | 0.31 | 1 | global solar resource
intermediate generation | solar | csp_int | 2035 | 1 | 923.1804 | 30 | 14.3003 | 0 | 0.12876 | 0.31 | 0.31 | 1 | global solar resource
intermediate generation | solar | csp_int | 2050 | 1 | 856.3135 | 30 | 13.2645 | 0 | 0.12876 | 0.31 | 0.31 | 1 | global solar resource
intermediate generation | solar | csp_int | 2065 | 1 | 794.2898 | 30 | 12.3038 | 0 | 0.12876 | 0.31 | 0.31 | 1 | global solar resource
intermediate generation | solar | csp_int | 2080 | 1 | 736.7586 | 30 | 11.4126 | 0 | 0.12876 | 0.31 | 0.31 | 1 | global solar resource
intermediate generation | solar | csp_int | 2095 | 1 | 683.3944 | 30 | 10.586 | 0 | 0.12876 | 0.31 | 0.31 | 1 | global solar resource
subpeak generation | solar | csp_subpeak | 2005 | 0 | 1072.9863 | 30 | 16.6209 | 0 | 0.12876 | 0.25 | 0.25 | 1 | global solar resource
subpeak generation | solar | csp_subpeak | 2020 | 1 | 995.2688 | 30 | 15.417 | 0 | 0.12876 | 0.25 | 0.25 | 1 | global solar resource
subpeak generation | solar | csp_subpeak | 2035 | 1 | 923.1804 | 30 | 14.3003 | 0 | 0.12876 | 0.25 | 0.25 | 1 | global solar resource
subpeak generation | solar | csp_subpeak | 2050 | 1 | 856.3135 | 30 | 13.2645 | 0 | 0.12876 | 0.25 | 0.25 | 1 | global solar resource
subpeak generation | solar | csp_subpeak | 2065 | 1 | 794.2898 | 30 | 12.3038 | 0 | 0.12876 | 0.25 | 0.25 | 1 | global solar resource
subpeak generation | solar | csp_subpeak | 2080 | 1 | 736.7586 | 30 | 11.4126 | 0 | 0.12876 | 0.25 | 0.25 | 1 | global solar resource
subpeak generation | solar | csp_subpeak | 2095 | 1 | 683.3944 | 30 | 10.586 | 0 | 0.12876 | 0.25 | 0.25 | 1 | global solar resource
peak generation | solar | csp_peak | 2005 | 0 | 1072.9863 | 30 | 16.6209 | 0 | 0.12876 | 0.31 | 0.31 | 1 | global solar resource
peak generation | solar | csp_peak | 2020 | 0 | 995.2688 | 30 | 15.417 | 0 | 0.12876 | 0.31 | 0.31 | 1 | global solar resource
peak generation | solar | csp_peak | 2035 | 0 | 923.1804 | 30 | 14.3003 | 0 | 0.12876 | 0.31 | 0.31 | 1 | global solar resource
peak generation | solar | csp_peak | 2050 | 0 | 856.3135 | 30 | 13.2645 | 0 | 0.12876 | 0.31 | 0.31 | 1 | global solar resource
peak generation | solar | csp_peak | 2065 | 0 | 794.2898 | 30 | 12.3038 | 0 | 0.12876 | 0.31 | 0.31 | 1 | global solar resource
peak generation | solar | csp_peak | 2080 | 0 | 736.7586 | 30 | 11.4126 | 0 | 0.12876 | 0.31 | 0.31 | 1 | global solar resource
peak generation | solar | csp_peak | 2095 | 0 | 683.3944 | 30 | 10.586 | 0 | 0.12876 | 0.31 | 0.31 | 1 | global solar resource
peak generation | grid_storage | battery | 2020 | 0.333 | 469.4841 | 15 | 9.3897 | 0 | 0.15 | 0.0625 | 0.0625 | 0.89 | off peak electricity | USA
peak generation | grid_storage | battery | 2035 | 1 | 419.3519 | 15 | 8.387 | 0 | 0.15 | 0.0625 | 0.0625 | 0.89 | off peak electricity | USA
peak generation | grid_storage | battery | 2050 | 1 | 388.9778 | 15 | 7.7796 | 0 | 0.15 | 0.0625 | 0.0625 | 0.89 | off peak electricity | USA
peak generation | grid_storage | battery | 2065 | 1 | 374.6437 | 15 | 7.4929 | 0 | 0.15 | 0.0625 | 0.0625 | 0.89 | off peak electricity | USA
peak generation | grid_storage | battery | 2080 | 1 | 360.8377 | 15 | 7.2168 | 0 | 0.15 | 0.0625 | 0.0625 | 0.89 | off peak electricity | USA
peak generation | grid_storage | battery | 2095 | 1 | 347.5406 | 15 | 6.9508 | 0 | 0.15 | 0.0625 | 0.0625 | 0.89 | off peak electricity | USA

## A_elecS_tech_exist
# Additional technology charactoristics for base year existing technologies
# Source: Tables_ElecS_Data.xlsx
supplysector | subsector | technology | half_life | steepness
base load generation | coal | coal_base_exist | 45 | 0.1
intermediate generation | coal | coal_int_exist | 45 | 0.1
subpeak generation | coal | coal_subpeak_exist | 15 | 0.1
peak generation | coal | coal_peak_exist | 15 | 0.1
base load generation | gas | gas_base_exist | 45 | 0.1
intermediate generation | gas | gas_int_exist | 45 | 0.1
subpeak generation | gas | gas_subpeak_exist | 45 | 0.1
peak generation | gas | gas_peak_exist | 45 | 0.1
base load generation | oil | oil_base_exist | 45 | 0.1
intermediate generation | oil | oil_int_exist | 45 | 0.1
subpeak generation | oil | oil_subpeak_exist | 45 | 0.1
peak generation | oil | oil_peak_exist | 45 | 0.1
base load generation | biomass | bio_base_exist | 45 | 0.1
intermediate generation | biomass | bio_int_exist | 45 | 0.1
base load generation | nuclear | nuc_base_gen2 | 45 | 0.1

## A_elecS_tech_CCS
# Additional technology charactoristics for CCS technologies
# Source: Tables_ElecS_Data.xlsx
supplysector | subsector | technology | period | remove_fraction | non_energy_penalty | storage_market | capture_energy
base load generation | coal | coal_base_IGCC_CCS | 2020 | 0.91 | 0 | carbon-storage | 0
base load generation | coal | coal_base_IGCC_CCS | 2035 | 0.92 | 0 | carbon-storage | 0
base load generation | coal | coal_base_IGCC_CCS | 2050 | 0.93 | 0 | carbon-storage | 0
base load generation | coal | coal_base_IGCC_CCS | 2065 | 0.94 | 0 | carbon-storage | 0
base load generation | coal | coal_base_IGCC_CCS | 2080 | 0.94 | 0 | carbon-storage | 0
base load generation | coal | coal_base_IGCC_CCS | 2095 | 0.94 | 0 | carbon-storage | 0
base load generation | biomass | bio_base_IGCC_CCS | 2020 | 0.91 | 0 | carbon-storage | 0
base load generation | biomass | bio_base_IGCC_CCS | 2035 | 0.92 | 0 | carbon-storage | 0
base load generation | biomass | bio_base_IGCC_CCS | 2050 | 0.93 | 0 | carbon-storage | 0
base load generation | biomass | bio_base_IGCC_CCS | 2065 | 0.94 | 0 | carbon-storage | 0
base load generation | biomass | bio_base_IGCC_CCS | 2080 | 0.94 | 0 | carbon-storage | 0
base load generation | biomass | bio_base_IGCC_CCS | 2095 | 0.94 | 0 | carbon-storage | 0
base load generation | gas | gas_base_CC_CCS | 2020 | 0.91 | 0 | carbon-storage | 0
base load generation | gas | gas_base_CC_CCS | 2035 | 0.92 | 0 | carbon-storage | 0
base load generation | gas | gas_base_CC_CCS | 2050 | 0.93 | 0 | carbon-storage | 0
base load generation | gas | gas_base_CC_CCS | 2065 | 0.94 | 0 | carbon-storage | 0
base load generation | gas | gas_base_CC_CCS | 2080 | 0.94 | 0 | carbon-storage | 0
base load generation | gas | gas_base_CC_CCS | 2095 | 0.94 | 0 | carbon-storage | 0
intermediate generation | gas | gas_int_CC_CCS | 2020 | 0.91 | 0 | carbon-storage | 0
intermediate generation | gas | gas_int_CC_CCS | 2035 | 0.92 | 0 | carbon-storage | 0
intermediate generation | gas | gas_int_CC_CCS | 2050 | 0.93 | 0 | carbon-storage | 0
intermediate generation | gas | gas_int_CC_CCS | 2065 | 0.94 | 0 | carbon-storage | 0
intermediate generation | gas | gas_int_CC_CCS | 2080 | 0.94 | 0 | carbon-storage | 0
intermediate generation | gas | gas_int_CC_CCS | 2095 | 0.94 | 0 | carbon-storage | 0
intermediate generation | biomass | bio_int_IGCC_CCS | 2020 | 0.91 | 0 | carbon-storage | 0
intermediate generation | biomass | bio_int_IGCC_CCS | 2035 | 0.92 | 0 | carbon-storage | 0
intermediate generation | biomass | bio_int_IGCC_CCS | 2050 | 0.93 | 0 | carbon-storage | 0
intermediate generation | biomass | bio_int_IGCC_CCS | 2065 | 0.94 | 0 | carbon-storage | 0
intermediate generation | biomass | bio_int_IGCC_CCS | 2080 | 0.94 | 0 | carbon-storage | 0
intermediate generation | biomass | bio_int_IGCC_CCS | 2095 | 0.94 | 0 | carbon-storage | 0
intermediate generation | oil | oil_int_IGCC_CCS | 2020 | 0.91 | 0 | carbon-storage | 0
intermediate generation | oil | oil_int_IGCC_CCS | 2035 | 0.92 | 0 | carbon-storage | 0
intermediate generation | oil | oil_int_IGCC_CCS | 2050 | 0.93 | 0 | carbon-storage | 0
intermediate generation | oil | oil_int_IGCC_CCS | 2065 | 0.94 | 0 | carbon-storage | 0
intermediate generation | oil | oil_int_IGCC_CCS | 2080 | 0.94 | 0 | carbon-storage | 0
intermediate generation | oil | oil_int_IGCC_CCS | 2095 | 0.94 | 0 | carbon-storage | 0
intermediate generation | coal | coal_int_IGCC_CCS | 2020 | 0.91 | 0 | carbon-storage | 0
intermediate generation | coal | coal_int_IGCC_CCS | 2035 | 0.92 | 0 | carbon-storage | 0
intermediate generation | coal | coal_int_IGCC_CCS | 2050 | 0.93 | 0 | carbon-storage | 0
intermediate generation | coal | coal_int_IGCC_CCS | 2065 | 0.94 | 0 | carbon-storage | 0
intermediate generation | coal | coal_int_IGCC_CCS | 2080 | 0.94 | 0 | carbon-storage | 0
intermediate generation | coal | coal_int_IGCC_CCS | 2095 | 0.94 | 0 | carbon-storage | 0
subpeak generation | gas | gas_subpeak_CC_CCS | 2020 | 0.91 | 0 | carbon-storage | 0
subpeak generation | gas | gas_subpeak_CC_CCS | 2035 | 0.92 | 0 | carbon-storage | 0
subpeak generation | gas | gas_subpeak_CC_CCS | 2050 | 0.93 | 0 | carbon-storage | 0
subpeak generation | gas | gas_subpeak_CC_CCS | 2065 | 0.94 | 0 | carbon-storage | 0
subpeak generation | gas | gas_subpeak_CC_CCS | 2080 | 0.94 | 0 | carbon-storage | 0
subpeak generation | gas | gas_subpeak_CC_CCS | 2095 | 0.94 | 0 | carbon-storage | 0
subpeak generation | biomass | bio_subpeak_IGCC_CCS | 2020 | 0.91 | 0 | carbon-storage | 0
subpeak generation | biomass | bio_subpeak_IGCC_CCS | 2035 | 0.92 | 0 | carbon-storage | 0
subpeak generation | biomass | bio_subpeak_IGCC_CCS | 2050 | 0.93 | 0 | carbon-storage | 0
subpeak generation | biomass | bio_subpeak_IGCC_CCS | 2065 | 0.94 | 0 | carbon-storage | 0
subpeak generation | biomass | bio_subpeak_IGCC_CCS | 2080 | 0.94 | 0 | carbon-storage | 0
subpeak generation | biomass | bio_subpeak_IGCC_CCS | 2095 | 0.94 | 0 | carbon-storage | 0
subpeak generation | oil | oil_subpeak_IGCC_CCS | 2020 | 0.91 | 0 | carbon-storage | 0
subpeak generation | oil | oil_subpeak_IGCC_CCS | 2035 | 0.92 | 0 | carbon-storage | 0
subpeak generation | oil | oil_subpeak_IGCC_CCS | 2050 | 0.93 | 0 | carbon-storage | 0
subpeak generation | oil | oil_subpeak_IGCC_CCS | 2065 | 0.94 | 0 | carbon-storage | 0
subpeak generation | oil | oil_subpeak_IGCC_CCS | 2080 | 0.94 | 0 | carbon-storage | 0
subpeak generation | oil | oil_subpeak_IGCC_CCS | 2095 | 0.94 | 0 | carbon-storage | 0
subpeak generation | coal | coal_subpeak_IGCC_CCS | 2020 | 0.91 | 0 | carbon-storage | 0
subpeak generation | coal | coal_subpeak_IGCC_CCS | 2035 | 0.92 | 0 | carbon-storage | 0
subpeak generation | coal | coal_subpeak_IGCC_CCS | 2050 | 0.93 | 0 | carbon-storage | 0
subpeak generation | coal | coal_subpeak_IGCC_CCS | 2065 | 0.94 | 0 | carbon-storage | 0
subpeak generation | coal | coal_subpeak_IGCC_CCS | 2080 | 0.94 | 0 | carbon-storage | 0
subpeak generation | coal | coal_subpeak_IGCC_CCS | 2095 | 0.94 | 0 | carbon-storage | 0
peak generation | gas | gas_peak_CC_CCS | 2020 | 0.91 | 0 | carbon-storage | 0
peak generation | gas | gas_peak_CC_CCS | 2035 | 0.92 | 0 | carbon-storage | 0
peak generation | gas | gas_peak_CC_CCS | 2050 | 0.93 | 0 | carbon-storage | 0
peak generation | gas | gas_peak_CC_CCS | 2065 | 0.94 | 0 | carbon-storage | 0
peak generation | gas | gas_peak_CC_CCS | 2080 | 0.94 | 0 | carbon-storage | 0
peak generation | gas | gas_peak_CC_CCS | 2095 | 0.94 | 0 | carbon-storage | 0
peak generation | oil | oil_peak_IGCC_CCS | 2020 | 0.91 | 0 | carbon-storage | 0
peak generation | oil | oil_peak_IGCC_CCS | 2035 | 0.92 | 0 | carbon-storage | 0
peak generation | oil | oil_peak_IGCC_CCS | 2050 | 0.93 | 0 | carbon-storage | 0
peak generation | oil | oil_peak_IGCC_CCS | 2065 | 0.94 | 0 | carbon-storage | 0
peak generation | oil | oil_peak_IGCC_CCS | 2080 | 0.94 | 0 | carbon-storage | 0
peak generation | oil | oil_peak_IGCC_CCS | 2095 | 0.94 | 0 | carbon-storage | 0

## A_elecS_tech_backup
# Additional technology charactoristics for technologies with backup requirements
# Source: Tables_ElecS_Data.xlsx
supplysector | subsector | technology | period | capacity_limit | trial_market_name | electricity_sector | backup_capital_cost | backup_capacity_factor | backup_energy_input | backup_efficiency | backup_market
base load generation | wind | wind_base | 1975 | 0.25 | renewable | base load generation | 30 | 0.05 | backup_electricity | 1 | USA
base load generation | wind | wind_base | 1990 | 0.25 | renewable | base load generation | 30 | 0.05 | backup_electricity | 1 | USA
base load generation | wind | wind_base | 2005 | 0.25 | renewable | base load generation | 30 | 0.05 | backup_electricity | 1 | USA
base load generation | wind | wind_base | 2020 | 0.25 | renewable | base load generation | 30 | 0.05 | backup_electricity | 1 | USA
base load generation | wind | wind_base | 2035 | 0.25 | renewable | base load generation | 30 | 0.05 | backup_electricity | 1 | USA
base load generation | wind | wind_base | 2050 | 0.25 | renewable | base load generation | 30 | 0.05 | backup_electricity | 1 | USA
base load generation | wind | wind_base | 2065 | 0.25 | renewable | base load generation | 30 | 0.05 | backup_electricity | 1 | USA
base load generation | wind | wind_base | 2080 | 0.25 | renewable | base load generation | 30 | 0.05 | backup_electricity | 1 | USA
base load generation | wind | wind_base | 2095 | 0.25 | renewable | base load generation | 30 | 0.05 | backup_electricity | 1 | USA
intermediate generation | solar | pv_int | 1975 | 0.25 | renewable | intermediate generation | 30 | 0.05 | backup_electricity | 1 | USA
intermediate generation | solar | pv_int | 1990 | 0.25 | renewable | intermediate generation | 30 | 0.05 | backup_electricity | 1 | USA
intermediate generation | solar | pv_int | 2005 | 0.25 | renewable | intermediate generation | 30 | 0.05 | backup_electricity | 1 | USA
intermediate generation | solar | pv_int | 2020 | 0.25 | renewable | intermediate generation | 30 | 0.05 | backup_electricity | 1 | USA
intermediate generation | solar | pv_int | 2035 | 0.25 | renewable | intermediate generation | 30 | 0.05 | backup_electricity | 1 | USA
intermediate generation | solar | pv_int | 2050 | 0.25 | renewable | intermediate generation | 30 | 0.05 | backup_electricity | 1 | USA
intermediate generation | solar | pv_int | 2065 | 0.25 | renewable | intermediate generation | 30 | 0.05 | backup_electricity | 1 | USA
intermediate generation | solar | pv_int | 2080 | 0.25 | renewable | intermediate generation | 30 | 0.05 | backup_electricity | 1 | USA
intermediate generation | solar | pv_int | 2095 | 0.25 | renewable | intermediate generation | 30 | 0.05 | backup_electricity | 1 | USA
intermediate generation | solar | csp_int | 2005 | 0.25 | renewable | intermediate generation | 0 | 0.05 | csp_backup | 1 | USA
intermediate generation | solar | csp_int | 2020 | 0.25 | renewable | intermediate generation | 0 | 0.05 | csp_backup | 1 | USA
intermediate generation | solar | csp_int | 2035 | 0.25 | renewable | intermediate generation | 0 | 0.05 | csp_backup | 1 | USA
intermediate generation | solar | csp_int | 2050 | 0.25 | renewable | intermediate generation | 0 | 0.05 | csp_backup | 1 | USA
intermediate generation | solar | csp_int | 2065 | 0.25 | renewable | intermediate generation | 0 | 0.05 | csp_backup | 1 | USA
intermediate generation | solar | csp_int | 2080 | 0.25 | renewable | intermediate generation | 0 | 0.05 | csp_backup | 1 | USA
intermediate generation | solar | csp_int | 2095 | 0.25 | renewable | intermediate generation | 0 | 0.05 | csp_backup | 1 | USA
subpeak generation | solar | pv_subpeak | 1975 | 0.25 | renewable | subpeak generation | 30 | 0.05 | backup_electricity | 1 | USA
subpeak generation | solar | pv_subpeak | 1990 | 0.25 | renewable | subpeak generation | 30 | 0.05 | backup_electricity | 1 | USA
subpeak generation | solar | pv_subpeak | 2005 | 0.25 | renewable | subpeak generation | 30 | 0.05 | backup_electricity | 1 | USA
subpeak generation | solar | pv_subpeak | 2020 | 0.25 | renewable | subpeak generation | 30 | 0.05 | backup_electricity | 1 | USA
subpeak generation | solar | pv_subpeak | 2035 | 0.25 | renewable | subpeak generation | 30 | 0.05 | backup_electricity | 1 | USA
subpeak generation | solar | pv_subpeak | 2050 | 0.25 | renewable | subpeak generation | 30 | 0.05 | backup_electricity | 1 | USA
subpeak generation | solar | pv_subpeak | 2065 | 0.25 | renewable | subpeak generation | 30 | 0.05 | backup_electricity | 1 | USA
subpeak generation | solar | pv_subpeak | 2080 | 0.25 | renewable | subpeak generation | 30 | 0.05 | backup_electricity | 1 | USA
subpeak generation | solar | pv_subpeak | 2095 | 0.25 | renewable | subpeak generation | 30 | 0.05 | backup_electricity | 1 | USA
subpeak generation | solar | csp_subpeak | 2005 | 0.25 | renewable | subpeak generation | 0 | 0.05 | csp_backup | 1 | USA
subpeak generation | solar | csp_subpeak | 2020 | 0.25 | renewable | subpeak generation | 0 | 0.05 | csp_backup | 1 | USA
subpeak generation | solar | csp_subpeak | 2035 | 0.25 | renewable | subpeak generation | 0 | 0.05 | csp_backup | 1 | USA
subpeak generation | solar | csp_subpeak | 2050 | 0.25 | renewable | subpeak generation | 0 | 0.05 | csp_backup | 1 | USA
subpeak generation | solar | csp_subpeak | 2065 | 0.25 | renewable | subpeak generation | 0 | 0.05 | csp_backup | 1 | USA
subpeak generation | solar | csp_subpeak | 2080 | 0.25 | renewable | subpeak generation | 0 | 0.05 | csp_backup | 1 | USA
subpeak generation | solar | csp_subpeak | 2095 | 0.25 | renewable | subpeak generation | 0 | 0.05 | csp_backup | 1 | USA
peak generation | solar | pv_peak | 1975 | 0.25 | renewable | peak generation | 30 | 0.05 | backup_electricity | 1 | USA
peak generation | solar | pv_peak | 1990 | 0.25 | renewable | peak generation | 30 | 0.05 | backup_electricity | 1 | USA
peak generation | solar | pv_peak | 2005 | 0.25 | renewable | peak generation | 30 | 0.05 | backup_electricity | 1 | USA
peak generation | solar | pv_peak | 2020 | 0.25 | renewable | peak generation | 30 | 0.05 | backup_electricity | 1 | USA
peak generation | solar | pv_peak | 2035 | 0.25 | renewable | peak generation | 30 | 0.05 | backup_electricity | 1 | USA
peak generation | solar | pv_peak | 2050 | 0.25 | renewable | peak generation | 30 | 0.05 | backup_electricity | 1 | USA
peak generation | solar | pv_peak | 2065 | 0.25 | renewable | peak generation | 30 | 0.05 | backup_electricity | 1 | USA
peak generation | solar | pv_peak | 2080 | 0.25 | renewable | peak generation | 30 | 0.05 | backup_electricity | 1 | USA
peak generation | solar | pv_peak | 2095 | 0.25 | renewable | peak generation | 30 | 0.05 | backup_electricity | 1 | USA
peak generation | solar | csp_peak | 2005 | 0.25 | renewable | peak generation | 0 | 0.05 | csp_backup | 1 | USA
peak generation | solar | csp_peak | 2020 | 0.25 | renewable | peak generation | 0 | 0.05 | csp_backup | 1 | USA
peak generation | solar | csp_peak | 2035 | 0.25 | renewable | peak generation | 0 | 0.05 | csp_backup | 1 | USA
peak generation | solar | csp_peak | 2050 | 0.25 | renewable | peak generation | 0 | 0.05 | csp_backup | 1 | USA
peak generation | solar | csp_peak | 2065 | 0.25 | renewable | peak generation | 0 | 0.05 | csp_backup | 1 | USA
peak generation | solar | csp_peak | 2080 | 0.25 | renewable | peak generation | 0 | 0.05 | csp_backup | 1 | USA
peak generation | solar | csp_peak | 2095 | 0.25 | renewable | peak generation | 0 | 0.05 | csp_backup | 1 | USA