## Legend
This workbook links US level assummptions about domestic water use
energy-final-demand
domestic water
supplysector | output unit | input unit | price unit
domestic water | km^3 | km^3 | 1975$/m^3
supplysector | subsector
domestic water | domestic water
supplysector | subsector | technology
domestic water | domestic water | domestic water
supplysector | subsector | technology | minicam-energy-input
domestic water | domestic water | domestic water | water consumption
domestic water | domestic water | domestic water | water withdrawals

## A_dom_Delete
# This table lists the various elements to be deleted from the existing USA domestic water
# Source: Tables_Dom_Data.xlsx
region | type | sector
USA | supplysector | domestic water
USA | energy-final-demand | domestic water

## A_dom_sector
# This table contains sector level assumptions
# Source: Tables_Dom_Data.xlsx
supplysector | output_unit | input_unit | price_unit | logit
domestic water | km^3 | km^3 | 1975$/m^3 | -3

## A_dom_subs
# This table contains subsector level assumptions
# Source: Tables_Dom_Data.xlsx
supplysector | subsector | logit | sw_2020 | sw_2035 | sw_2050 | sw_2065 | sw_2080 | sw_2095
domestic water | domestic water | -6 | 1 | 1 | 1 | 1 | 1 | 1

## A_dom_subs_interp
# This table contains subsector level interpolation rules
# Source: Tables_Dom_Data.xlsx
supplysector | subsector | sw_1975 | sw_1990 | sw_2005 | from_year | to_year | interpolation_function
domestic water | domestic water | 1 | 1 | 1 | 2005 | 9999 | fixed

## A_dom_tech_input
# Assumed technology charactoristics including costs and efficiencies
# Source: Tables_Dom_Data.xlsx
supplysector | subsector | technology | year | share_weight | input_cost | minicam_energy_input | efficiency
domestic water | domestic water | domestic water | 1975 | 1 | 1.537 | water consumption | 1
domestic water | domestic water | domestic water | 1990 | 1 | 1.537 | water consumption | 1
domestic water | domestic water | domestic water | 2005 | 1 | 1.6564 | water consumption | 1
domestic water | domestic water | domestic water | 2010 | 1 | 1.6983 | water consumption | 1
domestic water | domestic water | domestic water | 2015 | 1 | 1.7411 | water consumption | 1
domestic water | domestic water | domestic water | 2020 | 1 | 1.7851 | water consumption | 1
domestic water | domestic water | domestic water | 2025 | 1 | 1.8302 | water consumption | 1
domestic water | domestic water | domestic water | 2030 | 1 | 1.8764 | water consumption | 1
domestic water | domestic water | domestic water | 2035 | 1 | 1.9238 | water consumption | 1
domestic water | domestic water | domestic water | 2040 | 1 | 1.9724 | water consumption | 1
domestic water | domestic water | domestic water | 2045 | 1 | 2.0222 | water consumption | 1
domestic water | domestic water | domestic water | 2050 | 1 | 2.0732 | water consumption | 1
domestic water | domestic water | domestic water | 2055 | 1 | 2.1256 | water consumption | 1
domestic water | domestic water | domestic water | 2060 | 1 | 2.1793 | water consumption | 1
domestic water | domestic water | domestic water | 2065 | 1 | 2.2343 | water consumption | 1
domestic water | domestic water | domestic water | 2070 | 1 | 2.2907 | water consumption | 1
domestic water | domestic water | domestic water | 2075 | 1 | 2.3485 | water consumption | 1
domestic water | domestic water | domestic water | 2080 | 1 | 2.4078 | water consumption | 1
domestic water | domestic water | domestic water | 2085 | 1 | 2.4687 | water consumption | 1
domestic water | domestic water | domestic water | 2090 | 1 | 2.531 | water consumption | 1
domestic water | domestic water | domestic water | 2095 | 1 | 2.5949 | water consumption | 1
domestic water | domestic water | domestic water | 1975 | 1 | 1.537 | water withdrawals | 0.17453
domestic water | domestic water | domestic water | 1990 | 1 | 1.537 | water withdrawals | 0.17453
domestic water | domestic water | domestic water | 2005 | 1 | 1.6564 | water withdrawals | 0.16676
domestic water | domestic water | domestic water | 2010 | 1 | 1.6983 | water withdrawals | 0.16425
domestic water | domestic water | domestic water | 2015 | 1 | 1.7411 | water withdrawals | 0.16178
domestic water | domestic water | domestic water | 2020 | 1 | 1.7851 | water withdrawals | 0.15934
domestic water | domestic water | domestic water | 2025 | 1 | 1.8302 | water withdrawals | 0.15694
domestic water | domestic water | domestic water | 2030 | 1 | 1.8764 | water withdrawals | 0.15458
domestic water | domestic water | domestic water | 2035 | 1 | 1.9238 | water withdrawals | 0.15225
domestic water | domestic water | domestic water | 2040 | 1 | 1.9724 | water withdrawals | 0.14996
domestic water | domestic water | domestic water | 2045 | 1 | 2.0222 | water withdrawals | 0.1477
domestic water | domestic water | domestic water | 2050 | 1 | 2.0732 | water withdrawals | 0.14548
domestic water | domestic water | domestic water | 2055 | 1 | 2.1256 | water withdrawals | 0.14329
domestic water | domestic water | domestic water | 2060 | 1 | 2.1793 | water withdrawals | 0.14113
domestic water | domestic water | domestic water | 2065 | 1 | 2.2343 | water withdrawals | 0.13901
domestic water | domestic water | domestic water | 2070 | 1 | 2.2907 | water withdrawals | 0.13691
domestic water | domestic water | domestic water | 2075 | 1 | 2.3485 | water withdrawals | 0.13485
domestic water | domestic water | domestic water | 2080 | 1 | 2.4078 | water withdrawals | 0.13282
domestic water | domestic water | domestic water | 2085 | 1 | 2.4687 | water withdrawals | 0.13082
domestic water | domestic water | domestic water | 2090 | 1 | 2.531 | water withdrawals | 0.12885
domestic water | domestic water | domestic water | 2095 | 1 | 2.5949 | water withdrawals | 0.12691

## A_dom_finaldemand
# This table contains final demand parameters
# Source: Tables_Dom_Data.xlsx
energy_final_demand | perCapitaBased | price_elast | income_elast | aeei
domestic water | 0 | -0.32619 | 0.36616 | 0.005